## Instructions
Instructions
1) Only use spinners, check boxes or option boxes for inputs.
2) Some functions will not be compatable with Excel prior to 2007.
3) When inputs result in an error cells will highlight red.

## View
TOFD Calculator | [7 empty] | Created by P.Grosser
Probe Details |  |  | Wedge Details |  |  |  | Material Details
Frequency | Diameter | Pulse Length | Angle |  | Index | Path | Velocity | Thickness | Root Gap | Prep | Prep Type
MHz | mm | # of ʎ's | ˚ |  | mm | mm | m/s | mm | mm | ˚
10 | 3 | 1.5 | 60 |  | 8 | 5 | 5900 | 25 | 3 | 35
Geometry Inputs |  | Function Display |  |  |  | Calculations
57 | 0
PCS | Offset | Beam Spread | TOF Locus | Dead Zones |  | Transit Times (TT) |  |  | Dead Zones | Focus | Flaw Tip
mm | mm |  |  |  |  | Wedge Delay | TT Lateral | TT BWE | Near (mm) | Depth mm | Depth mm
57 | 0 |  | Flaw Tip Equal |  |  | µS | µS | µS | 5.0222 | 16.4545 | 10
|  |  | Locus Path |  |  | 4.1667 | 13.8277 | 17.0179 | BWE (mm) | Focus
[6 empty] | TT Diff | TT Diff |  | 0.66607 | % Thickness
[6 empty] | µS | No. ʎ's |  | Spatial (mm) | 65.82% | TOF µS
Note: Red cells indicate input error. | [5 empty] | 3.1902 | 31.902 |  | 1.2661 |  | 14.4051
10
For Personal Training Use Only - Compatable with Excel 2007 and 2013
Single V
Double V
Near Surface
Back Wall
Spatial
6 dB Spread
20dB Spread
Limit Spread
Off
Ground

## Data (hidden)
|  |  | Comments | Display |  |  |  | Comments
Probe Details |  |  |  | Leg 1 | Y | X | X2 | X2 accounts for probe offset
| Frequency MHz | 10 |  | Top | 0 | -28.5 | -28.5
| Size mm | 3 |  | Bottom | -16.4545 | 0 | 0
| Pulse Length (# of ʎ) Input | 15 | Spinners only have increments of whole numbers, multipler used to get fractions
| Pulse Length (# of ʎ) Calculated | 1.5 | Note: ASME and ASTM require that pulse length not exceed 2 wavelengths. | Leg 2 | Y | X
|  |  |  | Top | 0 | 28.5 | 28.5
| Wedge Details |  |  | Bottom | -16.4545 | 0 | 0
| Index Pt mm | 8
| Perspex Thickness mm | 5 |  | BS L1 U | Y | X
| Refracted Angle ° | 60 |  | Top | 0 | -28.5 | -28.5
| Velocity Wedge m/s | 2400 |  | Bottom | -16.4545 | 0 | 0
Material Details |  |  |  | BS L1 L | Y | X
| Velocity m/s | 5900 |  | Top | 0 | -28.5 | 1000
| Thickness mm | 25 |  | Bottom | -25 | 14.8013 | 1000
| Root Gap mm | 3
| Prep Angle ° | 35 |  | BS L2 U | Y | X
| Prep Type (Option Box) | FALSE | 1 = SV , 2 = DV | Top | 0 | 28.5 | 28.5
| Centerline Offset mm | 0 |  | Bottom | -16.4545 | 0 | 0
| PCS Input | 57
| PCS mm | 57 |  | BS L2 L | Y | X
| PCS/2 | 28.5 |  | Top | 0 | 28.5 | 1000
Inspection Information |  |  |  | Bottom | -25 | -14.8013 | 1000
| Distance From CL (Off) | 19 |  |  | Y | X
| Range | 81 |  | Bottom L | -25 | -125
| Datum | 0 |  |  | -25 | -1.5
| Datum Input | 0 |  | Bottom R | -25 | 125
| Wavelength in Wedge mm | 0.24 |  |  | -25 | 1.5
| Wavelength in Material mm | 0.59
| Wavelength in Material µS | 0.1 |  |  | Y | X
| Pulse Length in Material (# of ʎ) | 1.5 |  | Top L | 0 | -125
| Pulse Length in Material (µs) | 0.15 |  |  | 0 | -19.0052
Beam Spread Calculations |  |  |  | Top R | 0 | 125
| Beam Spread (BS) | 0 |  |  | 0 | 19.0052
| Ratio | 0 | IF statement used for beam spread constant.
| Selected | 4 | Input from option boxes |  | Y | X
| Incident Wedge | 20.6269 |  | Probe L | 0 | -38.5
| BS in Wedge Upper | 20.6269 |  |  | 3 | -38.5
| BS In Wedge Lower | 20.6269 |  |  | 9.7754 | -20.5
| BS in Material Upper | 60 |  |  | 0 | -20.5
| BS in Material Lower | 60 |  | Probe R | 0 | 38.5
| Upper Angle | 60 | # NUM Error will be shown if above 1st Critical angle |  | 3 | 38.5
| Lower Angle | 60 |  |  | 9.7754 | 20.5
Zone Inputs |  |  |  |  | 0 | 20.5
| Display Deadzone Near | FALSE
| Display Dead Zone BWE | FALSE |  | Prep L | 0 | -19.0052
| Display Spatial Zone | FALSE |  |  | -25 | -1.5
Cap Caculations |  |  |  |  | -25 | -1.5
| Cap Offset | 19.0052
| Root Offset (Bottom) | 1.5 |  |  | Y | X
| Root Depth | 25 |  | Prep L | 0 | 19.0052
| Root Offset (DV only) | 1.5 |  |  | -25 | 1.5
| Ground | FALSE |  |  | -25 | 1.5
TOFD Calculations
| Wedge Delay µs | 4.1667 |  | Cap | Y | X
| Lateral Wave Arrival Time µs | 9.661 |  |  | 0 | -19.0052
| BWE Arrival Time µS | 12.8512 |  |  | 3.125 | 0
| Time Window µS | 3.1902 |  |  | 0 | 19.0052
| Near Surface Dead Zone | 5.0222
| BWE Dead Zone | 0.66607 |  | Root | -25 | -1.5
| Flaw Depth Input | 10 |  |  | -28.125 | 0
| Flaw Depth Final | 10 | Error prevention |  | -25 | 1.5
| TOF to Flaw Tip | 10.2385
| Spatial Resolution | 1.2661 |  | Near Zone | Y | X
| Focal Depth | 16.4545 |  |  | -5.0222 | 100
| Focal Percentage | 0.65818 | Most standards recommend 60% - 70% focal depth for a single depth inspection |  | -5.0222 | 100
| Number ʎ in Time Window | 31.902 | A minimum window of 20 ʎ typically required to achieve useable resolution.
| TOF Locus Display On Off | FALSE |  | BWE Zone | Y | X
| TOFD at Focal, constant time (ct) | 60.407 |  |  | -24.3339 | 100
[5 empty] | -24.3339 | 100
|  |  |  | Spatial Zone | Y | X
[5 empty] | -10 | 100
[5 empty] | -10 | 100
[5 empty] | -11.2661 | 100
[5 empty] | -11.2661 | 100
|  |  |  | TOF Locus | z | d
|  |  |  | 1 | 1000 | #VALUE!
|  |  |  | 2 | 1001.9655 | #VALUE!
|  |  |  | 3 | 1003.931 | #VALUE!
|  |  |  | 4 | 1005.8966 | #VALUE!
|  |  |  | 5 | 1007.8621 | #VALUE!
|  |  |  | 6 | 1009.8276 | #VALUE!
|  |  |  | 7 | 1011.7931 | #VALUE!
|  |  |  | 8 | 1013.7586 | #VALUE!
|  |  |  | 9 | 1015.7241 | #VALUE!
|  |  |  | 10 | 1017.6897 | #VALUE!
|  |  |  | 11 | 1019.6552 | #VALUE!
|  |  |  | 12 | 1021.6207 | #VALUE!
|  |  |  | 13 | 1023.5862 | #VALUE!
|  |  |  | 14 | 1025.5517 | #VALUE!
|  |  |  | 15 | 1027.5172 | #VALUE!
|  |  |  | 16 | 1029.4828 | #VALUE!
|  |  |  | 17 | 1031.4483 | #VALUE!
|  |  |  | 18 | 1033.4138 | #VALUE!
|  |  |  | 19 | 1035.3793 | #VALUE!
|  |  |  | 20 | 1037.3448 | #VALUE!
|  |  |  | 21 | 1039.3103 | #VALUE!
|  |  |  | 22 | 1041.2759 | #VALUE!
|  |  |  | 23 | 1043.2414 | #VALUE!
|  |  |  | 24 | 1045.2069 | #VALUE!
|  |  |  | 25 | 1047.1724 | #VALUE!
|  |  |  | 26 | 1049.1379 | #VALUE!
|  |  |  | 27 | 1051.1034 | #VALUE!
|  |  |  | 28 | 1053.069 | #VALUE!
|  |  |  | 29 | 1055.0345 | #VALUE!
|  |  |  | 30 | 1057 | #VALUE!