## iPod DOCK-connector
Pin | Signal | Description
1 | GND PW (-) | Ground (-) internally connected with Pin 2 on iPod motherboard
2 | GND AV (-) | Audio & Video Ground (-) internally connected with Pin 1 on iPod motherboard
3 | Audio OUT RIGHT | Line Out R (+) - audio line output, Right channel
4 | Audio OUT LEFT | Line Out L (+) - audio line output, Left channel
5 | Audio IN RIGHT | Line In - R (+) - audio input, Right channel
6 | Audio IN LEFT | Line In - L (+) - audio line input, Left channel
7 | — | Reserved
8 | Video Out | Component Video Pb or Composite video output (only when slideshow active on iPod Photo)
9 | S-Video Chrominance output | Component Video Y or S-Video Chrominance output (for iPod Color&Photo only)
10 | S-Video Luminance output | Component Video Pr or S-Video Luminance output (for iPod Color&Photo only)
11 | AUDIO_SW | If connected to GND the iPhone sends audio signals through pin 3-4, otherwise it uses onboard speaker.
12 | TxD | Output iPod RS232 line TxD (TTL-level)
13 | RxD | Input iPod RS232 line RxD (TTL-level)
14 | — | Reserved
15 | GND | Ground (-), internally connected with pin 16 on iPod motherboard
16 | GND USB (-) | USB GND (-), internally connected with pin 15 on iPod motherboard
17 | — | Reserved
18 | 3.3 VDC (+) | 3.3V Power (+)
Stepped up to provide +5 VDC to USB on iPod Camera Connector. If iPod is put to sleep while Camera Connector is present, +5 VDC at this pin slowly drains back to 0 VDC.
19; 20 | 12 VDC (+) | Firewire Power 12 VDC (+)
21 | Accessory Indicator/Serial enable | Different resistances indicate accessory type:
1 kOhm - iPod docking station, beeps when connected
10 kOhm - Takes some iPods into photo import mode
6.8 kOhm - Serial port mode. Pin 11-13 are TTL level. Requires MAX232 chip to convert to RS232 levels.
68 kOhm - makes iPhone 3g send audio through line-out without any messages
500 kOhm - related to serial communication / used to enable serial communications Used in Dension Ice Link Plus car interface
1 MOhm - Belkin auto adaptor, iPod shuts down automatically when power disconnected Connecting pin 21 to ground with a 1MOhm resistor does stop the ipod when power (i.e. Firewire-12V) is cut. Looks to be that when this pin is grounded it closes a switch so that on loss of power the Ipod shuts off. Dock has the same Resistor.
22 | TPA (-) | FireWire Data TPA (-)
23 | 5 VDC (+) | USB Power 5 VDC (+)
24 | TPA (+) | FireWire Data TPA (+)
25 | Data (-) | USB Data (-)
26 | TPB (-) | FireWire Data TPB (-)
27 | Data (+) | USB Data (+)
Pins 25 and 27 may be used in different manner:
To force the iPod 5G to charge in any case, when USB Power 5 VDC (+) (pin 23) is fed, pin 25 must be connected to 5V through a 10kOhm resistor, and pin 27 must be connected to the GND (for example: pin 1) with a 10kOhm resistor.
iPod 5G can also be forced to charge by attaching the Data (+) and the Data (-) pins to the 5V via a 10k Ohm resistor ( BOTH PINS) and connecting pin 16 to the 5v (ground). (Confirmed working with iPod 5G 20GB). This provides 500mA of current for charging. For quicker charing, up to 1A, see below.
To charge an iPhone 3G / iPod Touch 2nd gen or iPod Classic (6th Gen), USB Data (-) (pin 25) should be at 2.8v, USB Data (+) (pin 27) should be at 2.0v. This can be done with a few simple resistors: 33k to +5v (23) and 22k to gnd(16) to obtain 2v and 33k to +5v and 47k to gnd to obtain 2.8v. This is a notification to the iphone that it is connected to the external charger and may drain amps from the usb.
To charge iPod Nano pins 25 and 27 should be tied together and then connected to a 10K ohm resistor, and the other side of this resistors then needs to be connected to 5v power.
It's also possible to charge the iPod's or iPhone's battery to make use the of internal +3.3v output (18) terminal to connect the USB Data (+) (pin 27) thru a 47k resistor and the USB Data (-) (pin 25) thru a 47k resistor to the USB Power 5 VDC (+) (pin 23). This way the USB function is still useable for normal operations and makes it easier the fit in a plug. The resistors are not to critical 2x 150k's still work.
28 | TPB (+) | FireWire Data TPB (+)
29; 30 | GND FW (-) | FireWire Ground (-)
Back side of dock connector:
┌02┐ 04 06 08 10 12 14 ┌16┐ 18 ┌20┐ 22 24 26 28 ┌30┐
└01┘ 03 05 07 09 11 13 └15┘ 17 └19┘ 21 23 25 27 └29┘
Pins 1; 2 connected on motherboard.
Pins 15; 16 connected on motherboard.
Pins 19; 20 connected on motherboard.
Pins 29; 30 connected on motherboard.
Start_History_LOG
Show_History_LOG
Stop_History_LOG
Extract_History_LOG

## Лист1
blblb
lglkh
hdgdhd | hdgdhd |  |  | hdgdhd
hdgdhd | hdgdhd |  |  | hdgdhd
hdgdhd | www |  |  | hdgdhd
hdgdhd | bbzxcbzxc |  |  | hdgdhd
hdgdhd |  |  |  | hdgdhd
hdgdhd | dvdgsg |  |  | hdgdhd
hdgdhd |  |  |  | hdgdhd
hdgdhd | hdgdhd |  |  | hdgdhd
hdgdhd | hdgdhd |  |  | hdgdhd
hdgdhd | hdgdhd |  |  | hdgdhd
hdgdhd | hdgdhd |  |  | hdgdhd
hdgdhd | hdgdhd | hdgdhd | hdgdhd | hdgdhd
hdgdhd | hdgdhd | hdgdhd | hdgdhd | hdgdhd
hdgdhd | hdgdhd | hdgdhd | hdgdhd | hdgdhd

## Лист2
jkjlk
| khvkvkhvkh | khvkvkhvkh
| khvkvkhvkh | khvkvkhvkh
| khvkvkhvkh | khvkvkhvkh
| khvkvkhvkh | khvkvkhvkh
khvkvkhvkh
khvkvkhvkh
khvkvkhvkh
khvkvkhvkh
khvkvkhvkh
| khvkvkhvkh |  | vkkgjk