## Лист1
Value
Throttle Position sensor
Measure throttle position and angle with accuracy and efficiency: Bosch throttle position sensors are installed at the throttle valve to determine its position and angle.
Built with high quality materials to an innovative and robust design for reliability and performance, Bosch throttle position sensors provide excellent durability, precise performance data and a long service life. Â und ax
10
20
30
40
Designed to record vast measurement data with high accuracy: For optimized efficiency and performance
Functionally and quality tested in accordance with the same standards as for original equipment parts: For high performance and reliability over a long service life
High quality materials and a robust design: For excellent resistance vibration
Special sealing ring with excellent tightness: For protection against moisture and dirt contamination
Camshaft Sensor
Determine the position of the camshaft with high measurement accuracy: Bosch camshaft sensors support precise injection/ignition timing.
Bosch camshaft sensors are are non-contact hall sensors with robust and compact design. Incorporating a True-Power-On function (TPO), Bosch camshaft sensors provide accurate camshaft positional readings for a quick start-up.
10
20
30
40
50
Functionally and quality tested in accordance with the same standards as for original equipment parts: For high performance and reliability over a long service life
High measurement precision over a wide temperature range (−40 °C to +150 °C)
High quality materials and a robust design: For excellent resistance to heat and vibration
High electromagnetic compatibility (EMC): For reliable signal output
TPO function (True-Power-On): For a quick engine start-up with accurate readings
Knock Sensor
Highly accurate and sensitive: Bosch knock sensors reliably and precisely detect engine knocking, thus supporting the engine's performance and durability.
Engine ‘knocking’ occurs when the air-fuel mixture self-ignites prematurely. The Bosch knock sensor identifies the high-frequency engine vibrations characteristic of knocking and transmits a signal to the ECU.
10
20
30
40