## ОСНОВНОЙ ЛИСТ
Date | Time | From Tk | Before | After | Transf. | To Tk | Before | After
2024-09-01 | 00:00-12:00 | EVAP WOT2 | 0.8 | 0.55 | 0.25
| 00:00-12:00 | WO2 | 0.55 | 0.01 | 0.54 | S.B.O | 10.47 | 11.01
| 00:00-12:00 | F.O.SLUDGE | 0.78 | 0.38 | 0.4 | WO2 | 0.01 | 0.41
| 00:00-12:00 | S.B.O | 11.01 | 10.67 | 0.34 | WO2 | 0.41 | 0.75
2024-09-02 | 00:00-12:00 | SCAV.BOX | 0.17 | 0.01 | 0.16 | S.B.O | 10.67 | 10.83
| 00:00-12:00 | F.O. DRAIN | 0.18 | 0.01 | 0.17 | S.B.O | 10.83 | 11
| 12:00-00:00 | EVAP WOT1 | 0.72 | 0.58 | 0.14
| 12:00-00:00 | F.O.SLUDGE | 0.57 | 0.35 | 0.22 | WO1 | 0.58 | 0.8
2024-09-03 | 00:00-12:00 | S.B.O DRAIN | 11 | 11.29 | 0.29
| 00:00-12:00 | F.O. DRAIN | 0.11 | 0.01 | 0.1 | S.B.O | 11.29 | 11.39
| 00:00-12:00 | EVAP WOT2 | 0.75 | 0.6 | 0.15
| 00:00-12:00 | M/E L.O. SLUDGE | 0.25 | 0.05 | 0.2 | WO2 | 0.6 | 0.8
| 00:00-12:00 | EVAP WOT1 | 0.8 | 0.58 | 0.22
| 00:00-12:00 | S.B.O | 11.39 | 11.22 | 0.17 | WO1 | 0.58 | 0.75
| 12:00-00:00 | EVAP WOT1 | 0.75 | 0.55 | 0.2
| 12:00-00:00 | F.O.SLUDGE | 0.51 | 0.41 | 0.1 | WO1 | 0.55 | 0.65
2024-09-04 | 00:00-12:00 | EVAP WOT2 | 0.8 | 0.68 | 0.12
| 00:00-12:00 | WO2 | 0.68 | 0.01 | 0.67 | S.B.O | 11.22 | 11.89
| 00:00-12:00 | F.O.SLUDGE | 0.44 | 0.3 | 0.14 | WO2 | 0.01 | 0.15
| 00:00-12:00 | S.B.O | 11.89 | 11.39 | 0.5 | WO2 | 0.15 | 0.65
| 00:00-12:00 | SCAV.BOX | 0.16 | 0.01 | 0.15 | S.B.O | 11.39 | 11.54
| 12:00-00:00 | EVAP WOT2 | 0.65 | 0.55 | 0.1
| 12:00-00:00 | WO2 | 0.55 | 0.01 | 0.54 | S.B.O | 11.54 | 12.08
| 12:00-00:00 | S.B.O | 12.08 | 11.49 | 0.59 | WO2 | 0.01 | 0.6
2024-09-05 | 00:00-12:00 | EVAP WOT1 | 0.65 | 0.55 | 0.1
| 00:00-12:00 | WO1 | 0.55 | 0.01 | 0.54 | S.B.O | 11.49 | 12.03
| 00:00-12:00 | F.O.SLUDGE | 0.54 | 0.42 | 0.12 | WO2 | 0.6 | 0.72
| 00:00-12:00 | F.O.SLUDGE | 0.42 | 0.3 | 0.12 | WO1 | 0.01 | 0.13
| 00:00-12:00 | G/E L.O. SLUDGE | 0.24 | 0.05 | 0.19 | WO1 | 0.13 | 0.32
| 00:00-12:00 | S.B.O | 12.03 | 11.65 | 0.38 | WO1 | 0.32 | 0.7
2024-09-06 | 00:00-12:00 | EVAP WOT1 | 0.7 | 0.48 | 0.22
| 00:00-12:00 | EVAP WOT2 | 0.72 | 0.62 | 0.1
| 00:00-12:00 | WO2 | 0.62 | 0.01 | 0.61 | S.B.O | 11.65 | 12.26
| 00:00-12:00 | SCAV.BOX | 0.16 | 0.01 | 0.15 | S.B.O | 12.26 | 12.41
| 00:00-12:00 | F.O.SLUDGE | 0.6 | 0.3 | 0.3 | WO1 | 0.48 | 0.78
| 00:00-12:00 | S.B.O | 12.41 | 11.62 | 0.79 | WO2 | 0.01 | 0.8
2024-09-07 | 00:00-12:00 | EVAP WOT1 | 0.78 | 0.58 | 0.2
| 00:00-12:00 | EVAP WOT2 | 0.8 | 0.68 | 0.12
| 00:00-12:00 | WO2 | 0.68 | 0.01 | 0.67 | S.B.O | 11.62 | 12.29
| 00:00-12:00 | F.O.SLUDGE | 0.57 | 0.33 | 0.24 | WO2 | 0.01 | 0.25
| 00:00-12:00 | S.B.O | 12.29 | 12.07 | 0.22 | WO1 | 0.58 | 0.8
| 00:00-12:00 | S.B.O | 12.07 | 11.56 | 0.51 | WO2 | 0.25 | 0.76
2024-09-08 | 00:00-12:00 | S.B.O DRAIN | 11.56 | 16.3 | 4.74
| 00:00-12:00 | EVAP WOT2 | 0.76 | 0.58 | 0.18
| 00:00-12:00 | BURN WOT2 | 0.58 | 0.48 | 0.1
| 00:00-12:00 | S.B.O | 16.3 | 15.88 | 0.42 | WO2 | 0.48 | 0.9
| 12:00-00:00 | SCAV.BOX | 0.21 | 0.01 | 0.2 | S.B.O | 15.88 | 16.08
| 12:00-00:00 | EVAP WOT2 | 0.9 | 0.68 | 0.22
| 12:00-00:00 | F.O.SLUDGE | 0.75 | 0.65 | 0.1 | WO2 | 0.68 | 0.78
2024-09-09 | 00:00-12:00 | EVAP WOT1 | 0.8 | 0.6 | 0.2
| 00:00-12:00 | BURN WOT1 | 0.6 | 0.36 | 0.24
| 00:00-12:00 | EVAP WOT2 | 0.78 | 0.62 | 0.16
| 00:00-12:00 | WO1 | 0.36 | 0.2 | 0.16 | WO2 | 0.62 | 0.78
| 00:00-12:00 | F.O.SLUDGE | 0.74 | 0.34 | 0.4 | WO1 | 0.2 | 0.6
| 00:00-12:00 | G/E L.O. SLUDGE | 0.15 | 0.05 | 0.1 | WO1 | 0.6 | 0.7
| 00:00-12:00 | M/E L.O. SLUDGE | 0.2 | 0.08 | 0.12 | WO1 | 0.7 | 0.82
2024-09-10 | 00:00-12:00 | EVAP WOT1 | 0.82 | 0.56 | 0.26
| 00:00-12:00 | BURN WOT2 | 0.78 | 0.36 | 0.42
| 00:00-12:00 | WO2 | 0.36 | 0.16 | 0.2 | WO2 | 0.56 | 0.76
| 00:00-12:00 | SCAV.BOX | 0.16 | 0.01 | 0.15 | S.B.O | 16.08 | 16.23
| 00:00-12:00 | F.O. DRAIN | 0.16 | 0.01 | 0.15 | S.B.O | 16.23 | 16.38
| 00:00-12:00 | F.O.SLUDGE | 0.57 | 0.33 | 0.24 | WO2 | 0.16 | 0.4
| 00:00-12:00 | S.B.O | 16.38 | 15.98 | 0.4 | WO2 | 0.4 | 0.8
2024-09-11 | 00:00-12:00 | EVAP WOT1 | 0.76 | 0.6 | 0.16
| 00:00-12:00 | BURN WOT1 | 0.6 | 0.1 | 0.5
| 00:00-12:00 | EVAP WOT2 | 0.8 | 0.6 | 0.2
| 00:00-12:00 | BURN WOT2 | 0.6 | 0.55 | 0.05
| 00:00-12:00 | WO1 | 0.1 | 0.05 | 0.05 | WO2 | 0.55 | 0.6
| 00:00-12:00 | F.O.SLUDGE | 0.6 | 0.5 | 0.1 | WO1 | 0.05 | 0.15
| 00:00-12:00 | F.O.SLUDGE | 0.5 | 0.3 | 0.2 | WO2 | 0.6 | 0.8
| 00:00-12:00 | S.B.O | 15.98 | 15.33 | 0.65 | WO1 | 0.15 | 0.8
2024-09-12 | 00:00-12:00 | S.B.O DRAIN | 15.33 | 15.46 | 0.13
| 00:00-12:00 | SCAV.BOX | 0.16 | 0.01 | 0.15 | S.B.O | 15.46 | 15.61
| 00:00-12:00 | EVAP WOT1 | 0.8 | 0.45 | 0.35
| 00:00-12:00 | EVAP WOT2 | 0.8 | 0.65 | 0.15
| 00:00-12:00 | BURN WOT2 | 0.65 | 0.15 | 0.5
| 00:00-12:00 | F.O. DRAIN | 0.21 | 0.01 | 0.2 | WO1 | 0.45 | 0.65
| 00:00-12:00 | F.O.SLUDGE | 0.72 | 0.32 | 0.4 | WO2 | 0.15 | 0.55
| 00:00-12:00 | S.B.O | 15.61 | 15.36 | 0.25 | WO2 | 0.55 | 0.8
| 00:00-12:00 | S.B.O | 15.36 | 15.21 | 0.15 | WO1 | 0.65 | 0.8
| 12:00-00:00 | M/E L.O. SLUDGE | 0.25 | 0.05 | 0.2 | S.B.O | 15.21 | 15.41
2024-09-13 | 00:00-12:00 | EVAP WOT1 | 0.8 | 0.54 | 0.26
| 00:00-12:00 | EVAP WOT2 | 0.8 | 0.6 | 0.2
| 00:00-12:00 | BURN WOT2 | 0.6 | 0.4 | 0.2
| 00:00-12:00 | F.O.SLUDGE | 0.54 | 0.44 | 0.1 | WO1 | 0.54 | 0.64
| 00:00-12:00 | F.O.SLUDGE | 0.44 | 0.32 | 0.12 | WO2 | 0.44 | 0.56
| 12:00-00:00 | EVAP WOT2 | 0.56 | 0.42 | 0.14
| 12:00-00:00 | BURN WOT2 | 0.42 | 0.1 | 0.32
| 12:00-00:00 | S/B L.O DRAIN | 1.4 | 1.02 | 0.38 | WO2 | 0.1 | 0.48
| 12:00-00:00 | S.B.O | 15.41 | 15.16 | 0.25 | WO2 | 0.48 | 0.73
| 12:00-00:00 | F.O.SLUDGE | 0.62 | 0.52 | 0.1 | WO2 | 0.73 | 0.83
2024-09-14 | 00:00-12:00 | EVAP WOT1 | 0.64 | 0.34 | 0.3
| 00:00-12:00 | BURN WOT1 | 0.34 | 0.14 | 0.2
| 00:00-12:00 | SCAV.BOX | 0.16 | 0.01 | 0.15 | S.B.O | 15.16 | 15.31
| 00:00-12:00 | F.O.SLUDGE | 0.62 | 0.31 | 0.31 | WO1 | 0.14 | 0.45
| 00:00-12:00 | S.B.O | 15.31 | 14.96 | 0.35 | WO1 | 0.45 | 0.8
| 12:00-00:00 | EVAP WOT2 | 0.8 | 0.5 | 0.3
| 12:00-00:00 | BURN WOT2 | 0.5 | 0.18 | 0.32
| 12:00-00:00 | S.B.O | 14.96 | 14.34 | 0.62 | WO2 | 0.18 | 0.8
2024-09-15 | 00:00-12:00 | EVAP WOT1 | 0.8 | 0.47 | 0.33
| 00:00-12:00 | BURN WOT1 | 0.47 | 0.18 | 0.29
| 00:00-12:00 | F.O.SLUDGE | 0.69 | 0.34 | 0.35 | WO1 | 0.18 | 0.53
| 00:00-12:00 | S/B L.O DRAIN | 1.05 | 0.77 | 0.28 | WO1 | 0.53 | 0.81
| 12:00-00:00 | EVAP WOT2 | 0.8 | 0.58 | 0.22
| 12:00-00:00 | BURN WOT2 | 0.58 | 0.28 | 0.3
| 12:00-00:00 | S.B.O | 14.34 | 13.82 | 0.52 | WO2 | 0.28 | 0.8
2024-09-16 | 00:00-12:00 | SCAV.BOX | 0.26 | 0.01 | 0.25 | S.B.O | 13.82 | 14.07
| 00:00-12:00 | F.O. DRAIN | 0.16 | 0.01 | 0.15 | S.B.O | 14.07 | 14.22
| 00:00-12:00 | EVAP WOT1 | 0.81 | 0.59 | 0.22
| 00:00-12:00 | BURN WOT1 | 0.59 | 0.24 | 0.35
| 00:00-12:00 | F.O.SLUDGE | 0.66 | 0.26 | 0.4 | WO1 | 0.24 | 0.64
| 00:00-12:00 | S.B.O | 14.22 | 14.06 | 0.16 | WO1 | 0.64 | 0.8
2024-09-17 | 00:00-12:00 | EVAP WOT2 | 0.8 | 0.5 | 0.3
| 00:00-12:00 | BURN WOT2 | 0.5 | 0.1 | 0.4
| 00:00-12:00 | EVAP WOT1 | 0.8 | 0.69 | 0.11
| 00:00-12:00 | BURN WOT1 | 0.69 | 0.44 | 0.25
| 00:00-12:00 | S.B.O | 14.06 | 13.96 | 0.1 | WO2 | 0.1 | 0.2
| 00:00-12:00 | F.O. DRAIN | 0.16 | 0.01 | 0.15 | WO2 | 0.2 | 0.35
| 00:00-12:00 | F.O.SLUDGE | 0.66 | 0.26 | 0.4 | WO2 | 0.35 | 0.75
| 00:00-12:00 | S/T L.O. DRAIN | 0.81 | 0.66 | 0.15 | WO2 | 0.75 | 0.9
| 00:00-12:00 | S.B.O | 13.96 | 13.6 | 0.36 | WO1 | 0.44 | 0.8
2024-09-18 | 00:00-12:00 | EVAP WOT2 | 0.9 | 0.5 | 0.4
| 00:00-12:00 | BURN WOT2 | 0.5 | 0.1 | 0.4
| 00:00-12:00 | S.B.O DRAIN | 13.6 | 13.9 | 0.3
| 00:00-12:00 | SCAV.BOX | 0.31 | 0.01 | 0.3 | S.B.O | 13.9 | 14.2
| 00:00-12:00 | F.O.SLUDGE | 0.69 | 0.29 | 0.4 | WO2 | 0.1 | 0.5
| 00:00-12:00 | M/E L.O. SLUDGE | 0.26 | 0.06 | 0.2 | WO2 | 0.5 | 0.7
| 00:00-12:00 | S/T L.O. DRAIN | 0.69 | 0.59 | 0.1 | WO2 | 0.7 | 0.8

## ТРАНСФОРМАЦИЯ В ЭТО
КОЛОНКА "L" МАРКЕР ДЛЯ СЕБЯ НЕ ОБЯЗАТЕЛЬНО ДЕЛАТЬ. НО ПО НЕЙ ТАКЖЕ МОЖНО ОРИЕНТИРОВАТЬСЯ.
2024-09-01 | C | 12.4 | 0.25 m³ water evaporated from No 2 Waste Oil Tank (FR: 21-23 ), 0.55 m³ retained | EVAP WOT2
SIGN NAME POSITION DATE
SIGN NAME POSITION DATE
2024-09-01 | C | 12.2 | 0.54 m³ sludge transferred from No.2 Waste Oil Tank (FR: 21-23 ), 0.01m³ retained, to Separated Bilge Oil Tank (FR: 20-28 ), retained in tank 11.01 m³ | from WO2 TO S.B.O
SIGN NAME POSITION DATE
SIGN NAME POSITION DATE
2024-09-01 | C | 12.2 | 0.40 m³ sludge transferred from F.O. Sludge Tank (FR: 16-20 ), 0.38m³ retained, No.2 Waste Oil Tank (FR: 21-23 ), retained in tank 0.41 m³ | from F.O SLUDGE to W.O.2
SIGN NAME POSITION DATE
SIGN NAME POSITION DATE
2024-09-01 | C | 12.2 | 0.34 m³ sludge transferred from Separated Bilge Oil Tank (FR: 20-28 ), 10.67 m³ retained, to No 2 Waste Oil Tank (FR: 21-23 ), retained in tank 0.75m³ | from S.B.O. to WO2
SIGN NAME POSITION DATE
SIGN NAME POSITION DATE
2024-09-02 | C | 12.2 | 0.16 m³ sludge transferred from Scav. Box Drain Tank (FR: 22-24 ), 0.01m³ retained, to Separated Bilge Oil Tank (FR: 20-28 ), retained in tank 10.83 m³ | from SCAV. BOX. to S.B.O.
SIGN NAME POSITION DATE
SIGN NAME POSITION DATE
2024-09-02 | C | 12.2 | 0.17 m³ sludge transferred from F.O. Drain Tank (FR: 23-24 ), 0.01m³ retained, to Separated Bilge Oil Tank (FR: 20-28 ), retained in tank 11.00 m³ | from F.O. DRAIN to S.B.O.
SIGN NAME POSITION DATE
SIGN NAME POSITION DATE
2024-09-03 | C | 12.4 | 0.14 m³ water evaporated from No 1 Waste Oil Tank (FR: 22-24 ), 0.58 m³ retained | WO1 EVAP
SIGN NAME POSITION DATE
SIGN NAME POSITION DATE
2024-09-03 | C | 12.2 | 0.22 m³ sludge transferred from F.O. Sludge Tank (FR: 16-20 ), 0.35m³ retained, to No1 Waste Oil Tank (FR: 22-24 ), retained in tank 0.80 m³ | from F.O SLUDGE to W.O.1
SIGN NAME POSITION DATE
SIGN NAME POSITION DATE
2024-09-03 | C | 11.1 | Separated Bilge Oil Tank (FR: 20-28 ) | S.B.O DRAIN
|  | 11.2 | 19.94 M³
|  | 11.3 | 11.29 m³ |  | 2024-09-03 | 00:00-12:00 | S.B.O DRAIN | 11 | 11.29 | 0.29
|  | 11.4 | 0.29 m³ dirty water collected during engine-room activity | from n2 condensat
SIGN NAME POSITION DATE
SIGN NAME POSITION DATE
2024-09-03 | C | 12.2 | 0.00 m³ sludge transferred from F.O. Drain Tank (FR: 23-24 ), 0.00 m³ retained, to Separated Bilge Oil Tank (FR: 20-28 ), retained in tank 0.00 m³ | from F.O. DRAIN to S.B.O.
SIGN NAME POSITION DATE
SIGN NAME POSITION DATE
2024-09-03 | C | 12.4 | 0.15 m³ water evaporated from No 2 Waste Oil Tank (FR: 21-23 ), 0.60 m³ retained | EVAP WOT2
SIGN NAME POSITION DATE
SIGN NAME POSITION DATE
2024-09-03 | C | 12.2 | 0.20 m³ sludge transferred from M/E L.O. Sludge Tank (FR: 17-19 ), 0.05m³ retained, to No 1 Waste Oil Tank (FR: 22-24 ), retained in tank 0.80 m³ | from M/E L.O SLUDGE to WO1
SIGN NAME POSITION DATE
SIGN NAME POSITION DATE
2024-09-03 | C | 12.2 | 0.00 m³ sludge transferred from M/E L.O. Sludge Tank (FR: 17-19 ), 0.00 m³ retained, to No.2 Waste Oil Tank (FR: 21-23 ), retained in tank 0.00 m³ | from M/E L.O SLUDGE to WO2
SIGN NAME POSITION DATE
SIGN NAME POSITION DATE
2024-09-03 | C | 12.4 | 0.22 m³ water evaporated from No 1 Waste Oil Tank (FR: 22-24 ), 0.58 m³ retained | WO1 EVAP
SIGN NAME POSITION DATE
SIGN NAME POSITION DATE
2024-09-03 | C | 12.2 | 0.00 m³ sludge transferred from Separated Bilge Oil Tank (FR: 20-28 ), 00.00 m³ retained, to No.1 Waste Oil Tank (FR: 22-24 ), retained in tank 0.00 m³ | from S.B.O. to WO1
SIGN NAME POSITION DATE
SIGN NAME POSITION DATE
2024-09-04 | C | 12.4 | 0.20 m³ water evaporated from No 1 Waste Oil Tank (FR: 22-24 ), 0.55 m³ retained | WO1 EVAP
SIGN NAME POSITION DATE
SIGN NAME POSITION DATE
2024-09-04 | C | 12.2 | 0.10 m³ sludge transferred from F.O. Sludge Tank (FR: 16-20 ), 0.3541m³ retained, to No1 Waste Oil Tank (FR: 22-24 ), retained in tank 0.65 m³ | from F.O SLUDGE to W.O.1
SIGN NAME POSITION DATE
SIGN NAME POSITION DATE
2024-09-04 | C | 12.4 | 0.12 m³ water evaporated from No 2 Waste Oil Tank (FR: 21-23 ), 0.68 m³ retained | EVAP WOT2
SIGN NAME POSITION DATE
SIGN NAME POSITION DATE
2024-09-04 | C | 12.2 | 0.67 m³ sludge transferred from No.2 Waste Oil Tank (FR: 21-23 ), 0.01m³ retained, to Separated Bilge Oil Tank (FR: 20-28 ), retained in tank 11.89 m³ | from WO2 TO S.B.O
SIGN NAME POSITION DATE
SIGN NAME POSITION DATE
2024-09-04 | C | 12.2 | 0.14 m³ sludge transferred from F.O. Sludge Tank (FR: 16-20 ), 0.30m³ retained, No.2 Waste Oil Tank (FR: 21-23 ), retained in tank 0.15 m³ | from F.O SLUDGE to W.O.2
SIGN NAME POSITION DATE
SIGN NAME POSITION DATE
2024-09-04 | C | 12.2 | 0.50 m³ sludge transferred from Separated Bilge Oil Tank (FR: 20-28 ), 11.39 m³ retained, to No 2 Waste Oil Tank (FR: 21-23 ), retained in tank 0.65m³ | from S.B.O. to WO2
SIGN NAME POSITION DATE
SIGN NAME POSITION DATE
2024-09-04 | C | 12.2 | 0.00 m³ sludge transferred from Scav. Box Drain Tank (FR: 22-24 ), 0.00 m³ retained, to Separated Bilge Oil Tank (FR: 20-28 ), retained in tank 0.00 m³ | from SCAV. BOX. to S.B.O.
SIGN NAME POSITION DATE
SIGN NAME POSITION DATE
2024-09-05 | C | 12.4 | 0.10 m³ water evaporated from No 2 Waste Oil Tank (FR: 21-23 ), 0.55 m³ retained | EVAP WOT2
SIGN NAME POSITION DATE
SIGN NAME POSITION DATE
2024-09-05 | C | 12.2 | 0.54 m³ sludge transferred from No.2 Waste Oil Tank (FR: 21-23 ), 0.01m³ retained, to Separated Bilge Oil Tank (FR: 20-28 ), retained in tank 12.08 m³ | from WO2 TO S.B.O
SIGN NAME POSITION DATE
SIGN NAME POSITION DATE
2024-09-05 | C | 12.2 | 0.59 m³ sludge transferred from Separated Bilge Oil Tank (FR: 20-28 ), 11.49 m³ retained, to No 2 Waste Oil Tank (FR: 21-23 ), retained in tank 0.60m³ | from S.B.O. to WO2
SIGN NAME POSITION DATE
SIGN NAME POSITION DATE
2024-09-05 | C | 12.4 | 0.10 m³ water evaporated from No 1 Waste Oil Tank (FR: 22-24 ), 0.55 m³ retained | WO1 EVAP
SIGN NAME POSITION DATE
SIGN NAME POSITION DATE
2024-09-05 | C | 12.4 | 0.00 m³ sludge transferred from No.1 Waste Oil Tank (FR: 22-24 ), 0.00 m³ retained, to Separated Bilge Oil Tank (FR: 20-28 ), retained in tank 0.00 m³ | from WO1 TO S.B.O
SIGN NAME POSITION DATE
SIGN NAME POSITION DATE
2024-09-05 | C | 12.2 | 0.00 m³ sludge transferred from F.O. Sludge Tank (FR: 16-20 ), 0.00m³ retained, No.2 Waste Oil Tank (FR: 21-23 ), retained in tank 0.00 m³ | from F.O SLUDGE to W.O.2
SIGN NAME POSITION DATE
SIGN NAME POSITION DATE
2024-09-05 | C | 12.2 | 0.12 m³ sludge transferred from F.O. Sludge Tank (FR: 16-20 ), 0.30m³ retained, to No1 Waste Oil Tank (FR: 22-24 ), retained in tank 0.13 m³ | from F.O SLUDGE to W.O.1
SIGN NAME POSITION DATE
SIGN NAME POSITION DATE
2024-09-05 | C | 12.2 | 0.19 m³ sludge transferred from G/E L.O. Sludge Tank (FR: 14-15 ), 0.05m³ retained, to No1 Waste Oil Tank (FR: 22-24 ), retained in tank 0.32 m³ | from G/E L.O SLUDGE to WO1
SIGN NAME POSITION DATE
SIGN NAME POSITION DATE
2024-09-05 | C | 12.2 | 0.38 m³ sludge transferred from Separated Bilge Oil Tank (FR: 20-28 ), 11.65 m³ retained, to No.1 Waste Oil Tank (FR: 22-24 ), retained in tank 0.70m³ | from S.B.O. to WO1
SIGN NAME POSITION DATE
SIGN NAME POSITION DATE
2024-09-06 | C | 12.4 | 0.22 m³ water evaporated from No 1 Waste Oil Tank (FR: 22-24 ), 0.48 m³ retained | WO1 EVAP
SIGN NAME POSITION DATE
SIGN NAME POSITION DATE
2024-09-06 | C | 12.4 | 0.10 m³ water evaporated from No 2 Waste Oil Tank (FR: 21-23 ), 0.62 m³ retained | EVAP WOT2
SIGN NAME POSITION DATE
SIGN NAME POSITION DATE
2024-09-06 | C | 12.2 | 0.00 m³ sludge transferred from No.2 Waste Oil Tank (FR: 21-23 ), 0.00 m³ retained, to Separated Bilge Oil Tank (FR: 20-28 ), retained in tank 0.00 m³ | from WO2 TO S.B.O
SIGN NAME POSITION DATE
SIGN NAME POSITION DATE
2024-09-06 | C | 12.2 | 0.15 m³ sludge transferred from Scav. Box Drain Tank (FR: 22-24 ), 0.01m³ retained, to Separated Bilge Oil Tank (FR: 20-28 ), retained in tank 12.41 m³ | from SCAV. BOX. to S.B.O.
SIGN NAME POSITION DATE
SIGN NAME POSITION DATE
2024-09-06 | C | 12.2 | 0.00 m³ sludge transferred from F.O. Sludge Tank (FR: 16-20 ), 0.00 m³ retained, to No1 Waste Oil Tank (FR: 22-24 ), retained in tank 0.00 m³ | from F.O SLUDGE to W.O.1
SIGN NAME POSITION DATE
SIGN NAME POSITION DATE
2024-09-06 | C | 12.2 | 0.00 m³ sludge transferred from Separated Bilge Oil Tank (FR: 20-28 ), 0.00 m³ retained, to No 2 Waste Oil Tank (FR: 21-23 ), retained in tank 0.00m³ | from S.B.O. to WO2
SIGN NAME POSITION DATE
SIGN NAME POSITION DATE
2024-09-07 | C | 12.4 | 0.20 m³ water evaporated from No 1 Waste Oil Tank (FR: 22-24 ), 0.58 m³ retained | WO1 EVAP
SIGN NAME POSITION DATE
SIGN NAME POSITION DATE
2024-09-07 | C | 12.4 | 0.12 m³ water evaporated from No 2 Waste Oil Tank (FR: 21-23 ), 0.68 m³ retained | EVAP WOT2
SIGN NAME POSITION DATE
SIGN NAME POSITION DATE
2024-09-07 | C | 12.2 | 0.67 m³ sludge transferred from No.2 Waste Oil Tank (FR: 21-23 ), 0.01m³ retained, to Separated Bilge Oil Tank (FR: 20-28 ), retained in tank 12.29 m³ | from WO2 TO S.B.O
SIGN NAME POSITION DATE
SIGN NAME POSITION DATE
2024-09-05 | C | 12.2 | 0.24 m³ sludge transferred from F.O. Sludge Tank (FR: 16-20 ), 0.33m³ retained, No.2 Waste Oil Tank (FR: 21-23 ), retained in tank 0.25 m³ | from F.O SLUDGE to W.O.2
SIGN NAME POSITION DATE
SIGN NAME POSITION DATE
2024-09-07 | C | 12.2 | 0.22 m³ sludge transferred from Separated Bilge Oil Tank (FR: 20-28 ), 12.07 m³ retained, to No.1 Waste Oil Tank (FR: 22-24 ), retained in tank 0.80m³ | from S.B.O. to WO1
SIGN NAME POSITION DATE
SIGN NAME POSITION DATE
2024-09-07 | C | 12.2 | 0.51 m³ sludge transferred from Separated Bilge Oil Tank (FR: 20-28 ), 11.56 m³ retained, to No 2 Waste Oil Tank (FR: 21-23 ), retained in tank 0.76m³ | from S.B.O. to WO2
SIGN NAME POSITION DATE
SIGN NAME POSITION DATE
2024-09-08 | C | 11.1 | Separated Bilge Oil Tank (FR: 20-28 ) | S.B.O DRAIN
|  | 11.2 | 19.94 M³
|  | 11.3 | 16.3 m³
|  | 11.4 | 4.74 m³ dirty water collected during engine-room activity | from n2 condensat
SIGN NAME POSITION DATE
SIGN NAME POSITION DATE
2024-09-08 | C | 12.4 | 0.18 m³ water evaporated from No 2 Waste Oil Tank (FR: 21-23 ), 0.58 m³ retained | EVAP WOT2
SIGN NAME POSITION DATE
SIGN NAME POSITION DATE
2024-09-08 | C | 12.3 | 0.00 m³ sludgeNo 2 Waste Oil Tank (FR: 21-23 ), 0.00 m³ retained, burned in incinerator for 12 hrs | WO2 BURN
SIGN NAME POSITION DATE
SIGN NAME POSITION DATE
2024-09-08 | C | 12.2 | 0.42 m³ sludge transferred from Separated Bilge Oil Tank (FR: 20-28 ), 11.62 m³ retained, to No 2 Waste Oil Tank (FR: 21-23 ), retained in tank 0.90m³ | from S.B.O. to WO2
SIGN NAME POSITION DATE
SIGN NAME POSITION DATE
2024-09-09 | C | 12.2 | 0.20 m³ sludge transferred from Scav. Box Drain Tank (FR: 22-24 ), 0.01m³ retained, to Separated Bilge Oil Tank (FR: 20-28 ), retained in tank 16.08 m³ | from SCAV. BOX. to S.B.O.
SIGN NAME POSITION DATE
SIGN NAME POSITION DATE
2024-09-09 | C | 12.4 | 0.22 m³ water evaporated from No 2 Waste Oil Tank (FR: 21-23 ), 0.68 m³ retained | EVAP WOT2
SIGN NAME POSITION DATE
SIGN NAME POSITION DATE
2024-09-09 | C | 12.2 | 0.1 m³ sludge transferred from F.O. Sludge Tank (FR: 16-20 ), 0.65m³ retained, No.2 Waste Oil Tank (FR: 21-23 ), retained in tank 0.78 m³ | from F.O SLUDGE to W.O.2
SIGN NAME POSITION DATE
SIGN NAME POSITION DATE
2024-09-09 | C | 12.4 | 0.00 m³ water evaporated from No 1 Waste Oil Tank (FR: 22-24 ), 0.00 m³ retained | WO1 EVAP
SIGN NAME POSITION DATE
SIGN NAME POSITION DATE
2024-09-09 | C | 12.3 | 0.00 m³ sludge No 1 Waste Oil Tank (FR: 22-24 ), 0.00 m³ retained, burned in incinerator for 12 hrs | WO1 BURN
SIGN NAME POSITION DATE
SIGN NAME POSITION DATE
2024-09-09 | C | 12.4 | 0.00 m³ water evaporated from No 2 Waste Oil Tank (FR: 21-23 ), 0.00 m³ retained | EVAP WOT2
SIGN Perlei V. 3/E 09-SEPT-2024
SIGN Shevchenko I. C/E 09-SEPT-2024
2024-09-09 | C | 12.2 | 0.00 m³ sludge transferred from No.1 Waste Oil Tank (FR: 22-24 ), 0.00 m³ retained, to No 2 Waste Oil Tank (FR: 21-23 ), retained in tank 0.00 m³ | fromW.O. 1. to W.O.2
SIGN NAME POSITION DATE
SIGN NAME POSITION DATE
2024-09-09 | C | 12.2 | 0.4 m³ sludge transferred from F.O. Sludge Tank (FR: 16-20 ), 0.34m³ retained, No 1 Waste Oil Tank (FR: 22-24 ), retained in tank 0.6 m³ | from F.O SLUDGE to W.O.1
SIGN Perlei V. 3/E 09-SEPT-2024
SIGN Shevchenko I. C/E 09-SEPT-2024
2024-09-09 | C | 12.2 | 0.00 m³ sludge transferred from G/E L.O. Sludge Tank (FR: 14-15 ),0.00 m³ retained, to No1 Waste Oil Tank (FR: 22-24 ), retained in tank 0.00 m³ | from G/E L.O SLUDGE to WO1
SIGN NAME POSITION DATE
SIGN NAME POSITION DATE
2024-09-09 | C | 12.2 | 0.00 m³ sludge transferred from M/E L.O. Sludge Tank (FR: 17-19 ), 0.00 m³ retained, to No 1 Waste Oil Tank (FR: 22-24 ), retained in tank 0.00 m³ | from M/E L.O SLUDGE to WO1
SIGN NAME POSITION DATE
SIGN NAME POSITION DATE
2024-09-10 | C | 12.4 | 0.26 m³ water evaporated from No 1 Waste Oil Tank (FR: 22-24 ), 0.56 m³ retained | WO1 EVAP
SIGN NAME POSITION DATE
SIGN NAME POSITION DATE
2024-09-10 | C | 12.3 | 0.42 m³ sludge No 2 Waste Oil Tank (FR: 21-23 ), 0.36m³ retained, burned in incinerator for 12 hrs | WO2 BURN
SIGN NAME POSITION DATE
SIGN NAME POSITION DATE
2024-09-10 | C | 12.2 | 0.00 m³ sludge transferred from No 2 Waste Oil Tank (FR: 21-23 ), 0.00 m³ retained, to No 1 Waste Oil Tank (FR: 22-24 ), retained in tank 0.00 m³ | fromW.O. 2 to W.O.1
SIGN NAME POSITION DATE
SIGN NAME POSITION DATE
2024-09-10 | C | 12.2 | 0.16 m³ sludge transferred from Scav. Box Drain Tank (FR: 22-24 ), 0.01m³ retained, to Separated Bilge Oil Tank (FR: 20-28 ), retained in tank 16.23 m³ | from SCAV. BOX. to S.B.O.
SIGN NAME POSITION DATE
SIGN NAME POSITION DATE
2024-09-10 | C | 12.2 | 0.15 m³ sludge transferred from F.O. Drain Tank (FR: 23-24 ), 0.01m³ retained, to Separated Bilge Oil Tank (FR: 20-28 ), retained in tank 16.38 m³ | from F.O. DRAIN to S.B.O.
SIGN NAME POSITION DATE
SIGN NAME POSITION DATE
2024-09-10 | C | 12.2 | 0.24 m³ sludge transferred from F.O. Sludge Tank (FR: 16-20 ), 0.33m³ retained, No.2 Waste Oil Tank (FR: 21-23 ), retained in tank 0.4 m³ | from F.O SLUDGE to W.O.2
SIGN NAME POSITION DATE
SIGN NAME POSITION DATE
2024-09-10 | C | 12.2 | 0.4 m³ sludge transferred from Separated Bilge Oil Tank (FR: 20-28 ), 15.98 m³ retained, to No 2 Waste Oil Tank (FR: 21-23 ), retained in tank 0.80m³ | from S.B.O. to WO2
SIGN NAME POSITION DATE
SIGN NAME POSITION DATE
2024-09-11 | C | 12.4 | 0.16 m³ water evaporated from No 1 Waste Oil Tank (FR: 22-24 ), 0.60 m³ retained | WO1 EVAP
SIGN NAME POSITION DATE
SIGN NAME POSITION DATE
2024-09-11 | C | 12.3 | 0.5 m³ sludge No 1 Waste Oil Tank (FR: 22-24 ), 0.1 m³ retained, burned in incinerator for 12 hrs | WO1 BURN
SIGN NAME POSITION DATE
SIGN NAME POSITION DATE
2024-09-11 | C | 12.4 | 0.20 m³ water evaporated from No 2 Waste Oil Tank (FR: 21-23 ), 0.60 m³ retained | EVAP WOT2
SIGN NAME POSITION DATE
SIGN NAME POSITION DATE
2024-09-11 | C | 12.3 | 0.05 m³ sludgeNo 2 Waste Oil Tank (FR: 21-23 ), 0.55 m³ retained, burned in incinerator for 7 hrs | WO2 BURN
SIGN NAME POSITION DATE
SIGN NAME POSITION DATE
2024-09-11 | C | 12.2 | 0.05 m³ sludge transferred from No.1 Waste Oil Tank (FR: 22-24 ), 0.05 m³ retained, to No 2 Waste Oil Tank (FR: 21-23 ), retained in tank 0.60 m³ | fromW.O. 1. to W.O.2
SIGN NAME POSITION DATE
SIGN NAME POSITION DATE
2024-09-11 | C | 12.2 | 0.10 m³ sludge transferred from F.O. Sludge Tank (FR: 16-20 ), 0.50 m³ retained, to No1 Waste Oil Tank (FR: 22-24 ), retained in tank 0.15 m³ | from F.O SLUDGE to W.O.1
SIGN NAME POSITION DATE
SIGN NAME POSITION DATE
2024-09-11 | C | 12.2 | 0.65 m³ sludge transferred from F.O. Sludge Tank (FR: 16-20 ), 0.30 m³ retained, No.2 Waste Oil Tank (FR: 21-23 ), retained in tank 0.80 m³ | from F.O SLUDGE to W.O.2
SIGN NAME POSITION DATE
SIGN NAME POSITION DATE
2024-09-11 | C | 12.2 | 0.65 m³ sludge transferred from Separated Bilge Oil Tank (FR: 20-28 ), 15.33 m³ retained, to No.1 Waste Oil Tank (FR: 22-24 ), retained in tank 0.80 m³ | from S.B.O. to WO1
SIGN NAME POSITION DATE
SIGN NAME POSITION DATE
2024-09-12 | C | 12.4 | 0.35 m³ water evaporated from No 1 Waste Oil Tank (FR: 22-24 ), 0.45 m³ retained | WO1 EVAP
SIGN NAME POSITION DATE
SIGN NAME POSITION DATE
2024-09-12 | C | 12.4 | 0.15 m³ water evaporated from No 2 Waste Oil Tank (FR: 21-23 ), 0.65 m³ retained | EVAP WOT2
SIGN NAME POSITION DATE
SIGN NAME POSITION DATE
2024-09-12 | C | 12.3 | 0.50 m³ sludgeNo 2 Waste Oil Tank (FR: 21-23 ), 0.15 m³ retained, burned in incinerator for 12 hrs | WO2 BURN
SIGN NAME POSITION DATE
SIGN NAME POSITION DATE
SIGN NAME POSITION DATE
SIGN NAME POSITION DATE
2024-09-12 | C | 11.1 | Separated Bilge Oil Tank (FR: 20-28 ) | S.B.O DRAIN
|  | 11.2 | 19.94 M³
|  | 11.3 | 15.46 m³
|  | 11.4 | 0.13 m³ dirty water collected during engine-room activity | from n2 condensat
SIGN NAME POSITION DATE
SIGN NAME POSITION DATE
2024-09-12 | C | 12.2 | 0.15 m³ sludge transferred from Scav. Box Drain Tank (FR: 22-24 ), 0.01 m³ retained, to Separated Bilge Oil Tank (FR: 20-28 ), retained in tank 15.61 m³ | from SCAV. BOX. to S.B.O.
SIGN NAME POSITION DATE
SIGN NAME POSITION DATE
2024-09-12 | C | 12.2 | 0.20 m³ sludge transferred from F.O. Drain Tank (FR: 23-24 ), 0.01 m³ retained, to No1 Waste Oil Tank (FR: 22-24 ), retained in tank 0.65 m³ | from F.O. DRAIN TO W.O.1
SIGN NAME POSITION DATE
SIGN NAME POSITION DATE
2024-09-12 | C | 12.2 | 0.40 m³ sludge transferred from F.O. Sludge Tank (FR: 16-20 ), 0.32 m³ retained, to No1 Waste Oil Tank (FR: 22-24 ), retained in tank 0.55 m³ | from F.O SLUDGE to W.O.1
SIGN NAME POSITION DATE
SIGN NAME POSITION DATE
2024-09-12 | C | 12.2 | 0.25 m³ sludge transferred from Separated Bilge Oil Tank (FR: 20-28 ), 15.36 m³ retained, to No 2 Waste Oil Tank (FR: 21-23 ), retained in tank 0.80m³ | from S.B.O. to WO2
SIGN NAME POSITION DATE
SIGN NAME POSITION DATE
2024-09-12 | C | 12.2 | 0.15 m³ sludge transferred from Separated Bilge Oil Tank (FR: 20-28 ), 15.21 m³ retained, to No.1 Waste Oil Tank (FR: 22-24 ), retained in tank 0.80 m³ | from S.B.O. to WO1
SIGN NAME POSITION DATE
SIGN NAME POSITION DATE
2024-09-13 | C | 12.2 | 0.20 m³ sludge transferred from M/E L.O. Sludge Tank (FR: 17-19 ), 0.05 m³ retained, to Separated Bilge Oil Tank (FR: 20-28 ), retained in tank 15.41 m³ | from M/E L.O SLUDGE to S.B.O
SIGN NAME POSITION DATE
SIGN NAME POSITION DATE
2024-09-13 | C | 12.4 | 0.26 m³ water evaporated from No 1 Waste Oil Tank (FR: 22-24 ), 0.54 m³ retained | WO1 EVAP
SIGN NAME POSITION DATE
SIGN NAME POSITION DATE
2024-09-13 | C | 12.4 | 0.20 m³ water evaporated from No 2 Waste Oil Tank (FR: 21-23 ), 0.60 m³ retained | EVAP WOT2
SIGN NAME POSITION DATE
SIGN NAME POSITION DATE
2024-09-13 | C | 12.3 | 0.20 m³ sludgeNo 2 Waste Oil Tank (FR: 21-23 ), 0.40 m³ retained, burned in incinerator for 12 hrs | WO2 BURN
SIGN NAME POSITION DATE
SIGN NAME POSITION DATE
SIGN NAME POSITION DATE
SIGN NAME POSITION DATE
2024-09-13 | C | 12.2 | 0.10 m³ sludge transferred from F.O. Sludge Tank (FR: 16-20 ), 0.44 m³ retained, to No1 Waste Oil Tank (FR: 22-24 ), retained in tank 0.64 m³ | from F.O SLUDGE to W.O.1
SIGN NAME POSITION DATE
SIGN NAME POSITION DATE
2024-09-13 | C | 12.2 | 0.12 m³ sludge transferred from F.O. Sludge Tank (FR: 16-20 ), 0.32m³ retained, No.2 Waste Oil Tank (FR: 21-23 ), retained in tank 0.56 m³ | from F.O SLUDGE to W.O.2
SIGN NAME POSITION DATE
SIGN NAME POSITION DATE
2024-09-14 | C | 12.4 | 0.14 m³ water evaporated from No 2 Waste Oil Tank (FR: 21-23 ), 0.42 m³ retained | EVAP WOT2
SIGN NAME POSITION DATE
SIGN NAME POSITION DATE
2024-09-14 | C | 12.3 | 0.32 m³ sludgeNo 2 Waste Oil Tank (FR: 21-23 ), 0.10 m³ retained, burned in incinerator for 12 hrs | WO2 BURN
SIGN NAME POSITION DATE
SIGN NAME POSITION DATE
SIGN NAME POSITION DATE
SIGN NAME POSITION DATE
2024-09-14 | C | 12.2 | 0.38 m³ sludge transferred from S/B L.O. Drain Tank (FR: 17-18 ), 1.02 m³ retained, to No.2 Waste Oil Tank (FR: 21-23 ), retained in tank 0.48 m³ | from S/T L.O drain to WO2
SIGN NAME POSITION DATE
SIGN NAME POSITION DATE
2024-09-14 | C | 12.2 | 0.25 m³ sludge transferred from Separated Bilge Oil Tank (FR: 20-28 ), 15.16 m³ retained, to No 2 Waste Oil Tank (FR: 21-23 ), retained in tank 0.73 m³ | from S.B.O. to WO2
SIGN NAME POSITION DATE
SIGN NAME POSITION DATE
2024-09-14 | C | 12.2 | 0.10 m³ sludge transferred from F.O. Sludge Tank (FR: 16-20 ), 0.52m³ retained, No.2 Waste Oil Tank (FR: 21-23 ), retained in tank 0.83 m³ | from F.O SLUDGE to W.O.2
SIGN NAME POSITION DATE
SIGN NAME POSITION DATE
2024-09-14 | C | 12.4 | 0.30 m³ water evaporated from No 1 Waste Oil Tank (FR: 22-24 ), 0.34 m³ retained | WO1 EVAP
SIGN NAME POSITION DATE
SIGN NAME POSITION DATE
2024-09-14 | C | 12.3 | 0.20 m³ sludge No 1 Waste Oil Tank (FR: 22-24 ), 0.14 m³ retained, burned in incinerator for 12 hrs | WO1 BURN
SIGN NAME POSITION DATE
SIGN NAME POSITION DATE
SIGN NAME POSITION DATE
SIGN NAME POSITION DATE
2024-09-14 | C | 12.2 | 0.15 m³ sludge transferred from Scav. Box Drain Tank (FR: 22-24 ), 0.01 m³ retained, to Separated Bilge Oil Tank (FR: 20-28 ), retained in tank 15.31 m³ | from SCAV. BOX. to S.B.O.
SIGN NAME POSITION DATE
SIGN NAME POSITION DATE
2024-09-14 | C | 12.2 | 0.31 m³ sludge transferred from F.O. Sludge Tank (FR: 16-20 ), 0.31 m³ retained, to No1 Waste Oil Tank (FR: 22-24 ), retained in tank 0.45 m³ | from F.O SLUDGE to W.O.1
SIGN NAME POSITION DATE
SIGN NAME POSITION DATE
2024-09-14 | C | 12.2 | 0.35 m³ sludge transferred from Separated Bilge Oil Tank (FR: 20-28 ), 14.96 m³ retained, to No.1 Waste Oil Tank (FR: 22-24 ), retained in tank 0.80 m³ | from S.B.O. to WO1
SIGN NAME POSITION DATE
SIGN NAME POSITION DATE
2024-09-15 | C | 12.4 | 0.30 m³ water evaporated from No 2 Waste Oil Tank (FR: 21-23 ), 0.50 m³ retained | EVAP WOT2
SIGN NAME POSITION DATE
SIGN NAME POSITION DATE
2024-09-15 | C | 12.3 | 0.32 m³ sludgeNo 2 Waste Oil Tank (FR: 21-23 ), 0.18 m³ retained, burned in incinerator for 12 hrs | WO2 BURN
SIGN NAME POSITION DATE
SIGN NAME POSITION DATE
SIGN NAME POSITION DATE
SIGN NAME POSITION DATE
2024-09-15 | C | 12.2 | 0.62 m³ sludge transferred from Separated Bilge Oil Tank (FR: 20-28 ), 14.34 m³ retained, to No 2 Waste Oil Tank (FR: 21-23 ), retained in tank 0.80m³ | from S.B.O. to WO2
SIGN NAME POSITION DATE
SIGN NAME POSITION DATE
2024-09-15 | C | 12.4 | 0.33 m³ water evaporated from No 1 Waste Oil Tank (FR: 22-24 ), 0.47 m³ retained | WO1 EVAP
SIGN NAME POSITION DATE
SIGN NAME POSITION DATE
2024-09-15 | C | 12.3 | 0.29 m³ sludge No 1 Waste Oil Tank (FR: 22-24 ), 0.18 m³ retained, burned in incinerator for 12 hrs | WO1 BURN
SIGN NAME POSITION DATE
SIGN NAME POSITION DATE
SIGN NAME POSITION DATE
SIGN NAME POSITION DATE
2024-09-15 | C | 12.2 | 0.35 m³ sludge transferred from F.O. Sludge Tank (FR: 16-20 ), 0.34 m³ retained, to No1 Waste Oil Tank (FR: 22-24 ), retained in tank 0.53 m³ | from F.O SLUDGE to W.O.1
SIGN NAME POSITION DATE
SIGN NAME POSITION DATE
2024-09-15 | C | 12.2 | 0.28 m³ sludge transferred from S/B L.O. Drain Tank (FR: 17-18 ), 0.77 m³ retained,to No1 Waste Oil Tank (FR: 22-24 ), retained in tank 0.81 m³ | from S/T L.O drain to WO1
SIGN NAME POSITION DATE
SIGN NAME POSITION DATE
2024-09-16 | C | 12.4 | 0.22 m³ water evaporated from No 2 Waste Oil Tank (FR: 21-23 ), 0.58 m³ retained | EVAP WOT2
SIGN NAME POSITION DATE
SIGN NAME POSITION DATE
2024-09-16 | C | 12.3 | 0.30 m³ sludgeNo 2 Waste Oil Tank (FR: 21-23 ), 0.28 m³ retained, burned in incinerator for 12 hrs | WO2 BURN
SIGN NAME POSITION DATE
SIGN NAME POSITION DATE
2024-09-16 | C | 12.2 | 0.52 m³ sludge transferred from Separated Bilge Oil Tank (FR: 20-28 ), 13.82 m³ retained, to No 2 Waste Oil Tank (FR: 21-23 ), retained in tank 0.80 m³ | from S.B.O. to WO2
SIGN NAME POSITION DATE
SIGN NAME POSITION DATE
2024-09-16 | C | 12.2 | 0.25 m³ sludge transferred from Scav. Box Drain Tank (FR: 22-24 ), 0.01 m³ retained, to Separated Bilge Oil Tank (FR: 20-28 ), retained in tank 14.07 m³ | from SCAV. BOX. to S.B.O.
SIGN NAME POSITION DATE
SIGN NAME POSITION DATE
2024-09-16 | C | 12.2 | 0.15 m³ sludge transferred from F.O. Drain Tank (FR: 23-24 ), 0.01 m³ retained, to Separated Bilge Oil Tank (FR: 20-28 ), retained in tank 14.22 m³ | from F.O. DRAIN to S.B.O.
SIGN NAME POSITION DATE
SIGN NAME POSITION DATE
2024-09-16 | C | 12.4 | 0.22 m³ water evaporated from No 1 Waste Oil Tank (FR: 22-24 ), 0.59 m³ retained | WO1 EVAP
SIGN NAME POSITION DATE
SIGN NAME POSITION DATE
2024-09-16 | C | 12.3 | 0.35 m³ sludge No 1 Waste Oil Tank (FR: 22-24 ), 0.1 m³ retained, burned in incinerator for 12 hrs | WO1 BURN
SIGN NAME POSITION DATE
SIGN NAME POSITION DATE
2024-09-16 | C | 12.2 | 0.40 m³ sludge transferred from F.O. Sludge Tank (FR: 16-20 ), 0.26 m³ retained, to No1 Waste Oil Tank (FR: 22-24 ), retained in tank 0.64 m³ | from F.O SLUDGE to W.O.1
SIGN NAME POSITION DATE
SIGN NAME POSITION DATE
2024-09-16 | C | 12.2 | 0.16 m³ sludge transferred from Separated Bilge Oil Tank (FR: 20-28 ), 13.82 m³ retained, to No.1 Waste Oil Tank (FR: 22-24 ), retained in tank 0.80 m³ | from S.B.O. to WO1
SIGN NAME POSITION DATE
SIGN NAME POSITION DATE
2024-09-17 | C | 12.4 | SIGN NAME POSITION DATE | EVAP WOT2
SIGN NAME POSITION DATE
SIGN Shevchenko I. C/E 17-SEPT-2024
2024-09-17 | C | 12.3 | 0.40 m³ sludgeNo 2 Waste Oil Tank (FR: 21-23 ), 0.10 m³ retained, burned in incinerator for 12 hrs | WO2 BURN
SIGN NAME POSITION DATE
SIGN NAME POSITION DATE
2024-09-17 | C | 12.4 | 0.11 m³ water evaporated from No 1 Waste Oil Tank (FR: 22-24 ), 0.69 m³ retained | WO1 EVAP
SIGN NAME POSITION DATE
SIGN NAME POSITION DATE
2024-09-17 | C | 12.3 | 0.25 m³ sludge No 1 Waste Oil Tank (FR: 22-24 ), 0.44 m³ retained, burned in incinerator for 12 hrs | WO1 BURN
SIGN NAME POSITION DATE
SIGN NAME POSITION DATE
2024-09-17 | C | 12.2 | 0.10 m³ sludge transferred from Separated Bilge Oil Tank (FR: 20-28 ), 13.96 m³ retained, to No 2 Waste Oil Tank (FR: 21-23 ), retained in tank 0.20m³ | from S.B.O. to WO2
SIGN NAME POSITION DATE
SIGN NAME POSITION DATE
2024-09-17 | C | 12.2 | 0.15 m³ sludge transferred from F.O. Drain Tank (FR: 23-24 ), 0.01 m³ retained, to No 2 Waste Oil Tank (FR: 21-23 ), retained in tank 0.35 m³ | from F.O. DRAIN TO W.O.2
SIGN NAME POSITION DATE
SIGN NAME POSITION DATE
2024-09-17 | C | 12.2 | 0.40 m³ sludge transferred from F.O. Sludge Tank (FR: 16-20 ), 0.26 m³ retained, No.2 Waste Oil Tank (FR: 21-23 ), retained in tank 0.75 m³ | from F.O SLUDGE to W.O.2
SIGN NAME POSITION DATE
SIGN NAME POSITION DATE
2024-09-17 | C | 12.2 | 0.15 m³ sludge transferred from S/B L.O. Drain Tank (FR: 17-18 ), 0.66 m³ retained,to No.2 Waste Oil Tank (FR: 21-23 ), retained in tank 0.90 m³ | from S/T L.O drain to WO2
SIGN NAME POSITION DATE
SIGN NAME POSITION DATE
2024-09-17 | C | 12.2 | 0.36 m³ sludge transferred from Separated Bilge Oil Tank (FR: 20-28 ), 13.60 m³ retained, to No.1 Waste Oil Tank (FR: 22-24 ), retained in tank 0.80 m³ | from S.B.O. to WO1
SIGN NAME POSITION DATE
SIGN NAME POSITION DATE
2024-09-18 | C | 12.4 | 0.40 m³ water evaporated from No 2 Waste Oil Tank (FR: 21-23 ), 0.50 m³ retained | EVAP WOT2
SIGN NAME POSITION DATE
SIGN NAME POSITION DATE
2024-09-18 | C | 12.3 | 0.40 m³ sludgeNo 2 Waste Oil Tank (FR: 21-23 ), 0.1 m³ retained, burned in incinerator for 12 hrs | WO2 BURN
SIGN NAME POSITION DATE
SIGN NAME POSITION DATE
2024-09-18 | C | 11.1 | Separated Bilge Oil Tank (FR: 20-28 ) | S.B.O DRAIN
|  | 11.2 | 19.94 M³
|  | 11.3 | 13.9 m³
|  | 11.4 | 0.30 m³ dirty water collected during engine-room activity | from n2 condensat
SIGN NAME POSITION DATE
SIGN NAME POSITION DATE
2024-09-18 | C | 12.2 | 0.30 m³ sludge transferred from Scav. Box Drain Tank (FR: 22-24 ), 0.01 m³ retained, to Separated Bilge Oil Tank (FR: 20-28 ), retained in tank 14.20 m³ | from SCAV. BOX. to S.B.O.
SIGN NAME POSITION DATE
SIGN NAME POSITION DATE
2024-09-18 | C | 12.2 | 0.40 m³ sludge transferred from F.O. Sludge Tank (FR: 16-20 ), 0.29m³ retained, No.2 Waste Oil Tank (FR: 21-23 ), retained in tank 0.50 m³ | from F.O SLUDGE to W.O.2
SIGN NAME POSITION DATE
SIGN NAME POSITION DATE
2024-09-18 | C | 12.2 | 0.20 m³ sludge transferred from M/E L.O. Sludge Tank (FR: 17-19 ), 0.06 m³ retained, to No.2 Waste Oil Tank (FR: 21-23 ), retained in tank 0.70 m³ | from M/E L.O SLUDGE to WO2
SIGN NAME POSITION DATE
SIGN NAME POSITION DATE
2024-09-18 | C | 12.2 | 0.10 m³ sludge transferred from S/B L.O. Drain Tank (FR: 17-18 ), 0.59 m³ retained,to No.2 Waste Oil Tank (FR: 21-23 ), retained in tank 0.80 m³ | from S/T L.O drain to WO2
SIGN NAME POSITION DATE
SIGN NAME POSITION DATE
2024-08-31 | I |  | OWS 15 ppm alarm and 3-way valve operation tested and found satisfactory.
SIGN NAME POSITION DATE
SIGN NAME POSITION DATE
2024-08-31 | C | 11.1 | Separated Bilge Oil Tank (FR: 20-28 )
|  | 11.2 | 19.94 M³
|  | 11.3 | 11.18 m³
|  |  | SIGN NAME POSITION DATE | какждую суботу отчет по состоянию танков данные беруться на основе субботних и предыдущих последних операций с этим танком.
2024-08-31 | C | 11.1 | M/E L.O. Sludge Tank (FR: 17-19 )
|  | 11.2 | 0.30 M³
|  | 11.3 | 0.10 M³
SIGN NAME POSITION DATE
2024-08-31 | C | 11.1 | G/E L.O. Sludge Tank (FR: 14-15 )
|  | 11.2 | 0.30 M³
|  | 11.3 | 0.13 M³
SIGN NAME POSITION DATE
2024-08-31 | C | 11.1 | F.O. Sludge Tank (FR: 16-20 )
|  | 11.2 | 1.00 M³
|  | 11.3 | 0.33 M³
SIGN NAME POSITION DATE
2024-08-31 | C | 11.1 | S/B L.O. Drain Tank (FR: 17-18 )
|  | 11.2 | 1.71 M³
|  | 11.3 | 1.05 M³
SIGN NAME POSITION DATE
2024-08-31 | C | 11.1 | Scav. Box Drain Tank (FR: 22-24 )
|  | 11.2 | 0.40 M³
|  | 11.3 | 0.01 M³
SIGN NAME POSITION DATE
2024-08-31 | C | 11.1 | L.O. Drain Tank (FR: 23-25 )
|  | 11.2 | 0.30 M³
|  | 11.3 | 0.01 M³
SIGN NAME POSITION DATE
2024-08-31 | C | 11.1 | F.O. Drain Tank (FR: 23-24 )
|  | 11.2 | 0.30 M³
|  | 11.3 | 0.11 M³
SIGN NAME POSITION DATE
2024-08-31 | C | 11.1 | No1 Waste Oil Tank (FR: 22-24 )
|  | 11.2 | 1.00 M³
|  | 11.3 | 0.01 M³
SIGN NAME POSITION DATE
2024-08-31 | C | 11.1 | No.2 Waste Oil Tank (FR: 21-23 )
|  | 11.2 | 1.00 M³
|  | 11.3 | 0.80 M³
SIGN NAME POSITION DATE
2024-08-31 | I |  | Weekly Inventory of Bilge Tank (FR: 11-17 ) capacity 25.02 m³ retained in tank 4.12 m³
SIGN NAME POSITION DATE

## примеры
|  |  | обяснение на примере работу задачи |  |  |  |  | еще диаграммы на последнем листе)
у нас есть две таблица одна заполняется вручную( салатовая ) операции за день с датой и временем время учитываеся с 00:00- 12:00, все что после 12:00 это уже новый день.
|  |  | Date | Time | From Tk | Before | After | Transf. | To Tk | Before | After
1 пример |  |  | 2024-09-01 | 00:00-12:00 | EVAP WOT2 | 0.8 | 0.55 | 0.25
2 пример |  |  |  | 00:00-12:00 | WO2 | 0.55 | 0.01 | 0.54 | S.B.O | 10.47 | 11.01
3 пример |  |  |  | 00:00-12:00 | F.O.SLUDGE | 0.78 | 0.38 | 0.4 | WO2 | 0.01 | 0.41
4 пример |  |  |  | 00:00-12:00 | S.B.O | 11.01 | 10.67 | 0.34 | WO2 | 0.41 | 0.75
1 пример | 2024-09-01 | C | 12.4 | 0.25 m³ water evaporated from No 2 Waste Oil Tank (FR: 21-23 ), 0.55 m³ retained | [7 empty] | EVAP WOT2
SIGN NAME POSITION DATE
SIGN NAME POSITION DATE
2 пример | 2024-09-01 | C | 12.2 | 0.54 m³ sludge transferred from No.2 Waste Oil Tank (FR: 21-23 ), 0.01m³ retained, to Separated Bilge Oil Tank (FR: 20-28 ), retained in tank 11.01 m³ | [7 empty] | from WO2 TO S.B.O
SIGN NAME POSITION DATE
SIGN NAME POSITION DATE
3 пример | 2024-09-01 | C | 12.2 | 0.40 m³ sludge transferred from F.O. Sludge Tank (FR: 16-20 ), 0.38m³ retained, No.2 Waste Oil Tank (FR: 21-23 ), retained in tank 0.41 m³ | [7 empty] | from F.O SLUDGE to W.O.2
SIGN NAME POSITION DATE
SIGN NAME POSITION DATE
4 пример | 2024-09-01 | C | 12.2 | 0.34 m³ sludge transferred from Separated Bilge Oil Tank (FR: 20-28 ), 10.67 m³ retained, to No 2 Waste Oil Tank (FR: 21-23 ), retained in tank 0.75m³ | [7 empty] | from S.B.O. to WO2
SIGN NAME POSITION DATE
SIGN NAME POSITION DATE
[5 empty] | название откуда трансфер | сколько было | остаток | количество перекачки | название куда трансфер | до перекачки | после перекачки
|  |  | дата | время
1 пример |  |  | 2024-09-01 | 00:00-12:00 | EVAP WOT2 | 0.8 | 0.55 | 0.25
1 пример | 2024-09-01 | C | 12.4 | 0.25 m³ water evaporated from No 2 Waste Oil Tank (FR: 21-23 ), 0.55 m³ retained | [7 empty] | EVAP WOT2
SIGN NAME POSITION DATE
SIGN NAME POSITION DATE
исполнители кто делал операцию подпись и дата
[5 empty] | название откуда трансфер | сколько было | остаток | количество перекачки | название куда трансфер | до перекачки | после перекачки
|  |  | дата | время
2 пример |  |  | 2024-09-01 | 00:00-12:00 | WO2 | 0.55 | 0.01 | 0.54 | S.B.O | 10.47 | 11.01
2 пример | 2024-09-01 | C | 12.2 | 0.54 m³ sludge transferred from No.2 Waste Oil Tank (FR: 21-23 ), 0.01m³ retained, to Separated Bilge Oil Tank (FR: 20-28 ), retained in tank 11.01 m³ | [7 empty] | from WO2 TO S.B.O
SIGN NAME POSITION DATE
SIGN NAME POSITION DATE
[5 empty] | название откуда трансфер | сколько было | остаток | количество перекачки | название куда трансфер | до перекачки | после перекачки
|  |  | дата | время
3 пример |  |  | 2024-09-01 | 00:00-12:00 | F.O.SLUDGE | 0.78 | 0.38 | 0.4 | WO2 | 0.01 | 0.41
3 пример | 2024-09-01 | C | 12.2 | 0.40 m³ sludge transferred from F.O. Sludge Tank (FR: 16-20 ), 0.38m³ retained, No.2 Waste Oil Tank (FR: 21-23 ), retained in tank 0.41 m³ | [7 empty] | from F.O SLUDGE to W.O.2
SIGN NAME POSITION DATE
SIGN NAME POSITION DATE
можно сделать шаблоны для каждой отдельной операции. И что бы только подменялись значения.
колонки
так же нужно сделать редактируемо окно для внесезение изминений названий танке ( фреймов "FR:21-23,FR:16-20") .
редактируемо окно для внесения изминений в поле исполнители операций и дате сразу с разметкой по датам

## МОЕ ВИДИНИЕ РАБОТЫ МАКРОСА
ключевое слово по которому можно сделать поиск
Date | Time | From Tk | Before | After | Transf. | To Tk | Before | After | Date | Time | From Tk | Before | After | Transf. | To Tk | Before | After
[19 empty] | СПИСОК ШАБЛОНОВ ОПЕРАЦИЙ |  |  |  |  | ФИНАЛЬНЫЙ ВИТ ТАБЛИЦЫ
ПОИСК ШАБЛОНА ПО КЛЮЧЕВЫМ НАЗВАНИЕМ ТАНКОВ
2024-09-01 | 00:00-12:00 | EVAP WOT2 | 0.8 | 0.55 | 0.25
| 00:00-12:00 | WO2 | 0.55 | 0.01 | 0.54 | S.B.O | 10.47 | 11.01 | [21 empty] | редактор танков на случай изминений фреймов или название, но если будут через шаблоны то я полагаю можно редактировать прям в шаблонах
| 00:00-12:00 | F.O.SLUDGE | 0.78 | 0.38 | 0.4 | WO2 | 0.01 | 0.41 | 2024-09-01 | 00:00-12:00 | EVAP WOT2 | 0.8 | 0.55 | 0.25 | [13 empty] | box redaction in charge transfer
| 00:00-12:00 | S.B.O | 11.01 | 10.67 | 0.34 | WO2 | 0.41 | 0.75 | [9 empty] | date | C | 12.4 | m³ water evaporated from No 2 Waste Oil Tank (FR: 21-23 ), m³ retained | WO2 EVAP | 2024-09-01 | C | 12.4 | 0.25 m³ water evaporated from No 1 Waste Oil Tank (FR: 22-24 ), 0.55 m³ retained | WO1 EVAP | NAME | RANK | название танков | фреймы | объем танка
2024-09-02 | 00:00-12:00 | SCAV.BOX | 0.17 | 0.01 | 0.16 | S.B.O | 10.67 | 10.83 | [12 empty] | SIGN Petrov 3rd eng -SEPT-2024 |  |  |  |  | SIGN Petrov 3rd eng 01 -SEPT-2024 |  | Martin J. | 1rd eng
| 00:00-12:00 | F.O. DRAIN | 0.18 | 0.01 | 0.17 | S.B.O | 10.83 | 11 |  | ЕСЛИ ВРЕМЯ ПОСЛЕ 12:00 ЭТО УЖЕ НОВЫЙ ДЕНЬ СЛЕДУЮЩЕГО ДНЯ | [10 empty] | SIGN Ivanov V. C/E -SEPT-2024 |  |  |  |  | SIGN Ivanov V. C/E 01 -SEPT-2024 |  | Makar T. | 2nd Eng | Separated Bilge Oil | (FR: 20-28 ) | 11.18 m³
| 12:00-00:00 | EVAP WOT1 | 0.72 | 0.58 | 0.14 | [22 empty] | Petrov 3rd eng | 3rd eng | M/E L.O. Sludge | (FR: 17-19 ) | 0.30 M³
| 12:00-00:00 | F.O.SLUDGE | 0.57 | 0.35 | 0.22 | WO1 | 0.58 | 0.8 | [19 empty] | Ivanov V. C/E | C/E | G/E L.O. Sludge | (FR: 14-15 ) | 0.30 M³
2024-09-03 | 00:00-12:00 | S.B.O DRAIN | 11 | 11.29 | 0.29 | [24 empty] | F.O. Sludge | (FR: 16-20 ) | 1.00 M³
| 00:00-12:00 | F.O. DRAIN | 0.11 | 0.01 | 0.1 | S.B.O | 11.29 | 11.39 | [21 empty] | S/B L.O. Drain | (FR: 17-18 ) | 1.71 M³
| 00:00-12:00 | EVAP WOT2 | 0.75 | 0.6 | 0.15 |  |  |  | ТУТ УЖЕ ДАТА НЕ 02/02 А 03/09 | [8 empty] | date | C | 12.4 | m³ water evaporated from No 1 Waste Oil Tank (FR: 22-24 ), m³ retained | WO1 EVAP | [7 empty] | Scav. Box Drain | (FR: 22-24 ) | 0.40 M³
| 00:00-12:00 | M/E L.O. SLUDGE | 0.25 | 0.05 | 0.2 | WO2 | 0.6 | 0.8 | [12 empty] | SIGN Petrov 3rd eng -SEPT-2024 | [8 empty] | L.O. Drain Tank | (FR: 23-25 ) | 0.30 M³
| 00:00-12:00 | EVAP WOT1 | 0.8 | 0.58 | 0.22 | [15 empty] | SIGN Ivanov V. C/E -SEPT-2024 | [8 empty] | F.O. Drain Tank | (FR: 23-24 ) | 0.30 M³
| 00:00-12:00 | S.B.O | 11.39 | 11.22 | 0.17 | WO1 | 0.58 | 0.75 |  | 12:00-00:00 | F.O.SLUDGE | 0.57 | 0.35 | 0.22 | WO1 | 0.58 | 0.8 | [12 empty] | No1 Waste Oil Tank | (FR: 22-24 ) | 1.00 M³
| 12:00-00:00 | EVAP WOT1 | 0.75 | 0.55 | 0.2 | [24 empty] | No2 Waste Oil Tank | (FR: 21-23 ) | 1.00 M³
| 12:00-00:00 | F.O.SLUDGE | 0.51 | 0.41 | 0.1 | WO1 | 0.55 | 0.65 | [21 empty] | Bilge Tank | (FR: 11-17 ) | 25.02 m³
2024-09-04 | 00:00-12:00 | EVAP WOT2 | 0.8 | 0.68 | 0.12 | [24 empty] | сделать доп. место | сделать доп. место
| 00:00-12:00 | WO2 | 0.68 | 0.01 | 0.67 | S.B.O | 11.22 | 11.89 | [9 empty] | date | C | 12.2 | m³ sludge transferred from F.O. Sludge Tank (FR: 16-20 ), m³ retained, to No1 Waste Oil Tank (FR: 22-24 ), retained in tank m³ | from F.O SLUDGE to WO1 | 2024-09-03 | C | 12.2 | 0.22 m³ sludge transferred from F.O. Sludge Tank (FR: 16-20 ), 0.35 m³ retained, to No1 Waste Oil Tank (FR: 22-24 ),retained in tank 0.8 m³ | from F.O SLUDGE to WO1 |  |  | сделать доп. место | сделать доп. место
| 00:00-12:00 | F.O.SLUDGE | 0.44 | 0.3 | 0.14 | WO2 | 0.01 | 0.15 | [12 empty] | SIGN Petrov 3rd eng -SEPT-2024 |  |  |  |  | SIGN Petrov 3rd eng 03 -SEPT-2024
| 00:00-12:00 | S.B.O | 11.89 | 11.39 | 0.5 | WO2 | 0.15 | 0.65 | [12 empty] | SIGN Ivanov V. C/E -SEPT-2024 |  |  |  |  | SIGN Ivanov V. C/E 03-SEPT-2024
| 00:00-12:00 | SCAV.BOX | 0.16 | 0.01 | 0.15 | S.B.O | 11.39 | 11.54
| 12:00-00:00 | EVAP WOT2 | 0.65 | 0.55 | 0.1
| 12:00-00:00 | WO2 | 0.55 | 0.01 | 0.54 | S.B.O | 11.54 | 12.08
| 12:00-00:00 | S.B.O | 12.08 | 11.49 | 0.59 | WO2 | 0.01 | 0.6
2024-09-05 | 00:00-12:00 | EVAP WOT1 | 0.65 | 0.55 | 0.1
| 00:00-12:00 | WO1 | 0.55 | 0.01 | 0.54 | S.B.O | 11.49 | 12.03
| 00:00-12:00 | F.O.SLUDGE | 0.54 | 0.42 | 0.12 | WO2 | 0.6 | 0.72
| 00:00-12:00 | F.O.SLUDGE | 0.42 | 0.3 | 0.12 | WO1 | 0.01 | 0.13 | [13 empty] | BURN WOT2 |  |  |  |  | WO2 BURN
| 00:00-12:00 | G/E L.O. SLUDGE | 0.24 | 0.05 | 0.19 | WO1 | 0.13 | 0.32 |  | 00:00-12:00 | BURN WOT2 | 0.5 | 0.1 | 0.4 |  |  |  | date | C | 12.3 | m³ sludgeNo 2 Waste Oil Tank (FR: 21-23 ), m³ retained, burned in incinerator for 12 hrs |  | 2024-09-07 | C | 12.3 | 0.40 m³ sludgeNo 2 Waste Oil Tank (FR: 21-23 ),0.10 m³ retained, burned in incinerator for 12 hrs
| 00:00-12:00 | S.B.O | 12.03 | 11.65 | 0.38 | WO1 | 0.32 | 0.7 | [12 empty] | SIGN Golubov V. 1rd eng -SEPT-2024 |  |  |  |  | SIGN Martin J. 1rd eng 07 -SEPT-2024
2024-09-06 | 00:00-12:00 | EVAP WOT1 | 0.7 | 0.48 | 0.22 | [15 empty] | SIGN Makar T. 2nd Eng -SEPT-2024 |  |  |  |  | SIGN Makar T. 2nd Eng 07 -SEPT-2024
| 00:00-12:00 | EVAP WOT2 | 0.72 | 0.62 | 0.1 | [15 empty] | SIGN Petrov 3rd eng -SEPT-2024 |  |  |  |  | SIGN Petrov 3rd eng 07 -SEPT-2024
| 00:00-12:00 | WO2 | 0.62 | 0.01 | 0.61 | S.B.O | 11.65 | 12.26 | [12 empty] | SIGN Ivanov V. C/E -SEPT-2024 |  |  |  |  | SIGN Ivanov V. C/E 07 -SEPT-2024
| 00:00-12:00 | SCAV.BOX | 0.16 | 0.01 | 0.15 | S.B.O | 12.26 | 12.41
| 00:00-12:00 | F.O.SLUDGE | 0.6 | 0.3 | 0.3 | WO1 | 0.48 | 0.78
| 00:00-12:00 | S.B.O | 12.41 | 11.62 | 0.79 | WO2 | 0.01 | 0.8
2024-09-07 | 00:00-12:00 | EVAP WOT1 | 0.78 | 0.58 | 0.2
| 00:00-12:00 | BURN WOT2 | 0.5 | 0.1 | 0.4
2024-09-08 | 00:00-12:00 | S.B.O DRAIN | 11.62 | 11.77 | 0.15 |  |  |  | 2024-09-08 | 00:00-12:00 | S.B.O DRAIN | 14 | 14.15 | 0.15 |  |  |  | date | C | 12.2 | m³ sludge transferred from F.O. Sludge Tank (FR: 16-20 ), m³ retained, to No1 Waste Oil Tank (FR: 22-24 ), retained in tank m³ | from F.O SLUDGE to W.O.1
SIGN Petrov 3rd eng 03 -SEPT-2024
SIGN Ivanov V. C/E 03-SEPT-2024
[18 empty] | date | C | 12.2 | 0.00 m³ sludge transferred from F.O. Sludge Tank (FR: 16-20 ), 0.00m³ retained, No.2 Waste Oil Tank (FR: 21-23 ), retained in tank 0.00 m³ | from F.O SLUDGE to W.O.2
SIGN Petrov 3rd eng 03 -SEPT-2024
SIGN Ivanov V. C/E 03-SEPT-2024
[18 empty] | date | C | 12.4 | 0.00 m³ sludge transferred from No.1 Waste Oil Tank (FR: 22-24 ), 0.00 m³ retained, to Separated Bilge Oil Tank (FR: 20-28 ), retained in tank 0.00 m³ | from WO1 TO S.B.O
SIGN Petrov 3rd eng 03 -SEPT-2024
SIGN Ivanov V. C/E 03-SEPT-2024
[18 empty] | date | C | 11.1 | Separated Bilge Oil Tank (FR: 20-28 ) | S.B.O DRAIN | 2024-09-08 | C | 11.1 | Separated Bilge Oil Tank (FR: 20-28 ) | S.B.O DRAIN
[20 empty] | 11.2 | 19.94 M³ |  |  |  | 11.2 | 19.94 M³
[20 empty] | 11.3 | m³ |  |  |  | 11.3 | 14.15 m³
[20 empty] | 11.4 | m³ dirty water collected during engine-room activity | from n2 condensat |  |  | 11.4 | 0.15 m³ dirty water collected during engine-room activity | from n2 condensat
[21 empty] | SIGN Petrov 3rd eng 03 -SEPT-2024 |  |  |  |  | SIGN Petrov 3rd eng 03 -SEPT-2024
[21 empty] | SIGN Ivanov V. C/E 03-SEPT-2024 |  |  |  |  | SIGN Ivanov V. C/E 03-SEPT-2024
[18 empty] | date | C | 12.2 | 0.00 m³ sludge transferred from No.2 Waste Oil Tank (FR: 21-23 ), 0.00 m³ retained, to Separated Bilge Oil Tank (FR: 20-28 ), retained in tank 0.00 m³ | from WO2 TO S.B.O
SIGN Petrov 3rd eng 03 -SEPT-2024
SIGN Ivanov V. C/E 03-SEPT-2024

## шаблоны
все шаблоны которые существуют
date | C | 12.4 | 0.00 m³ water evaporated from No 1 Waste Oil Tank (FR: 22-24 ), 0.00 m³ retained | EVAP WOT1
SIGN Petrov 3rd eng 00 -SEPT-2024
SIGN Ivanov V. C/E 00 -SEPT-2024
date | C | 12.4 | 0.00 m³ water evaporated from No 2 Waste Oil Tank (FR: 21-23 ), 0.00 m³ retained | EVAP WOT2 | S.B.O DRAIN | S.B.O
|  |  | SIGN Petrov 3rd eng 00 -SEPT-2024 |  | S.B.O | WO1
|  |  | SIGN Ivanov V. C/E 00 -SEPT-2024 |  | M/E L.O. SLUDGE | WO2
[5 empty] | G/E L.O. SLUDGE | AHORE
date | C | 12.2 | 0.00 m³ sludge transferred from F.O. Sludge Tank (FR: 16-20 ), 0.00 m³ retained, to No1 Waste Oil Tank (FR: 22-24 ), retained in tank 0.00 m³ | from F.O SLUDGE to WO1 | F.O.SLUDGE | OVERBOARD
|  |  | SIGN Petrov 3rd eng 00 -SEPT-2024 |  | SCAV.BOX
|  |  | SIGN Ivanov V. C/E 00 -SEPT-2024 |  | F.O. DRAIN
WO1
date | C | 12.2 | 0.00 m³ sludge transferred from F.O. Sludge Tank (FR: 16-20 ), 0.00m³ retained, No.2 Waste Oil Tank (FR: 21-23 ), retained in tank 0.00 m³ | from F.O SLUDGE to WO2 | WO2
|  |  | SIGN Petrov 3rd eng 00 -SEPT-2024 |  | EVAP WOT1
|  |  | SIGN Ivanov V. C/E 00 -SEPT-2024 |  | EVAP WOT2
BURN WOT1
date | C | 12.4 | 0.00 m³ sludge transferred from No.1 Waste Oil Tank (FR: 22-24 ), 0.00 m³ retained, to Separated Bilge Oil Tank (FR: 20-28 ), retained in tank 0.00 m³ | from WO1 TO S.B.O | BURN WOT2 | `
|  |  | SIGN Petrov 3rd eng 00 -SEPT-2024 |  | S/T L.O. DRAIN
|  |  | SIGN Ivanov V. C/E 00 -SEPT-2024 |  | BILGE TANK
date | C | 12.2 | 0.00 m³ sludge transferred from No.2 Waste Oil Tank (FR: 21-23 ), 0.00 m³ retained, to Separated Bilge Oil Tank (FR: 20-28 ), retained in tank 0.00 m³ | from WO2 TO S.B.O
SIGN Petrov 3rd eng 00 -SEPT-2024
SIGN Ivanov V. C/E 00 -SEPT-2024
date | C | 12.2 | 0.00 m³ sludge transferred from Separated Bilge Oil Tank (FR: 20-28 ), 00.00 m³ retained, to No.1 Waste Oil Tank (FR: 22-24 ), retained in tank 0.00 m³ | from S.B.O. to WO1
SIGN Petrov 3rd eng 00 -SEPT-2024
SIGN Ivanov V. C/E 00 -SEPT-2024
date | C | 12.2 | 0.00 m³ sludge transferred from Separated Bilge Oil Tank (FR: 20-28 ), 0.00 m³ retained, to No 2 Waste Oil Tank (FR: 21-23 ), retained in tank 0.00m³ | from S.B.O. to WO2
SIGN Petrov 3rd eng 00 -SEPT-2024
SIGN Ivanov V. C/E 00 -SEPT-2024
date | C | 12.2 | 0.00 m³ sludge transferred from M/E L.O. Sludge Tank (FR: 17-19 ), 0.00 m³ retained, to No 1 Waste Oil Tank (FR: 22-24 ), retained in tank 0.00 m³ | from M/E L.O SLUDGE to WO1
SIGN Petrov 3rd eng 00 -SEPT-2024
SIGN Ivanov V. C/E 00 -SEPT-2024
date | C | 12.2 | 0.00 m³ sludge transferred from M/E L.O. Sludge Tank (FR: 17-19 ), 0.00 m³ retained, to No.2 Waste Oil Tank (FR: 21-23 ), retained in tank 0.00 m³ | from M/E L.O SLUDGE to WO2
SIGN Petrov 3rd eng 00 -SEPT-2024
SIGN Ivanov V. C/E 00 -SEPT-2024
date | C | 12.3 | 0.00 m³ sludge No 1 Waste Oil Tank (FR: 22-24 ), 0.00 m³ retained, burned in incinerator for 12 hrs | BURN WOT1
SIGN Martin J. 1rd eng 00-SEPT-2024
SIGN Makar T. 2nd Eng 00 -SEPT-2024
SIGN Petrov M. 3rd eng 00 -SEPT-2024
SIGN Ivanov V. C/E 00-SEPT-2024
date | C | 12.3 | 0.00 m³ sludgeNo 2 Waste Oil Tank (FR: 21-23 ), 0.00 m³ retained, burned in incinerator for 12 hrs | BURN WOT2
SIGN Martin J. 1rd eng 00-SEPT-2024
SIGN Makar T. 2nd Eng 00 -SEPT-2024
SIGN Petrov M. 3rd eng 00 -SEPT-2024
SIGN Ivanov V. C/E 00-SEPT-2024
date | C | 12.2 | 0.00 m³ sludge transferred from G/E L.O. Sludge Tank (FR: 14-15 ),0.00 m³ retained, to No1 Waste Oil Tank (FR: 22-24 ), retained in tank 0.00 m³ | from G/E L.O SLUDGE to WO1
SIGN Petrov 3rd eng 00 -SEPT-2024
SIGN Ivanov V. C/E 00 -SEPT-2024
date | C | 12.2 | 0.00 m³ sludge transferred from G/E L.O. Sludge Tank (FR: 14-15 ),0.00 m³ retained, to No1 Waste Oil Tank (FR: 22-24 ), retained in tank 0.00 m³ | from G/E L.O SLUDGE to WO1
SIGN Petrov 3rd eng 00 -SEPT-2024
SIGN Ivanov V. C/E 00 -SEPT-2024
date | C | 12.2 | 0.00 m³ sludge transferred from No.1 Waste Oil Tank (FR: 22-24 ), 0.00 m³ retained, to No 2 Waste Oil Tank (FR: 21-23 ), retained in tank 0.00 m³ | fromW.O. 1. to WO2
SIGN Petrov 3rd eng 00 -SEPT-2024
SIGN Ivanov V. C/E 00 -SEPT-2024
date | C | 12.2 | 0.00 m³ sludge transferred from No 2 Waste Oil Tank (FR: 21-23 ), 0.00 m³ retained, to No 1 Waste Oil Tank (FR: 22-24 ), retained in tank 0.00 m³ | fromW.O. 2 to WO1
SIGN Petrov 3rd eng 00 -SEPT-2024
SIGN Ivanov V. C/E 00 -SEPT-2024
date | C | 12.2 | 0.00 m³ sludge transferred from F.O. Drain Tank (FR: 23-24 ), 0.00 m³ retained, to Separated Bilge Oil Tank (FR: 20-28 ), retained in tank 0.00 m³ | from F.O. DRAIN to S.B.O.
SIGN Petrov 3rd eng 00 -SEPT-2024
SIGN Ivanov V. C/E 00 -SEPT-2024
date | C | 12.2 | 0.00 m³ sludge transferred from F.O. Drain Tank (FR: 23-24 ), 0.00 m³ retained, to No1 Waste Oil Tank (FR: 22-24 ), retained in tank 0.00 m³ | from F.O. DRAIN TO WO1
SIGN Petrov 3rd eng 00 -SEPT-2024
SIGN Ivanov V. C/E 00 -SEPT-2024
date | C | 12.2 | 0.00 m³ sludge transferred from F.O. Drain Tank (FR: 23-24 ), 0.00 m³ retained, to No 2 Waste Oil Tank (FR: 21-23 ), retained in tank 0,00 m³ | from F.O. DRAIN TO WO2
SIGN Petrov 3rd eng 00 -SEPT-2024
SIGN Ivanov V. C/E 00 -SEPT-2024
date | C | 12.2 | 0.00 m³ sludge transferred from S/B L.O. Drain Tank (FR: 17-18 ), 0,00 m³ retained,to No1 Waste Oil Tank (FR: 22-24 ), retained in tank 0.00 m³ | from S/T L.O drain to WO1
SIGN Petrov 3rd eng 00 -SEPT-2024
SIGN Ivanov V. C/E 00 -SEPT-2024
date | C | 12.2 | 0.00 m³ sludge transferred from S/B L.O. Drain Tank (FR: 17-18 ), 0.00 m³ retained,to No.2 Waste Oil Tank (FR: 21-23 ), retained in tank 0.00 m³ | from S/T L.O drain to WO2
SIGN Petrov 3rd eng 00 -SEPT-2024
SIGN Ivanov V. C/E 00 -SEPT-2024
date | C | 12.2 | 0.00 m³ sludge transferred from Scav. Box Drain Tank (FR: 22-24 ), 0.00 m³ retained, to Separated Bilge Oil Tank (FR: 20-28 ), retained in tank 0.00 m³ | from SCAV. BOX. to S.B.O.
SIGN Petrov 3rd eng 00 -SEPT-2024
SIGN Ivanov V. C/E 00 -SEPT-2024
date | C | 11.1 | Separated Bilge Oil Tank (FR: 20-28 ) | S.B.O DRAIN
|  | 11.2 | 19.94 M³
|  | 11.3 | 0.00 m³
|  | 11.4 | 0.00 m³ dirty water collected during engine-room activity | from n2 condensat
SIGN Petrov 3rd eng 00 -SEPT-2024
SIGN Ivanov V. C/E 00 -SEPT-2024
date | C | 12.2 | 0.00 m³ sludge transferred from Separated Bilge Oil Tank (FR: 20-28 ), 0.00 m³ retained, to No 2 Waste Oil Tank (FR: 21-23 ), retained in tank 0.00m³ | from S.B.O. to AHORE
SIGN Petrov 3rd eng 00 -SEPT-2024
SIGN Ivanov V. C/E 00 -SEPT-2024
FROM BILGE TO OVERBOARD
date | C | 12.2 | 0.00 m³ sludge transferred from F.O. Sludge Tank (FR: 16-20 ), 0.00 m³ retained, To Separated Bilge Oil Tank (FR: 20-28 ), retained in tank 0.00 m³ | from F.O SLUDGE to S.B.O
SIGN Petrov 3rd eng 00 -SEPT-2024
SIGN Ivanov V. C/E 00 -SEPT-2024
еженедельный отчет
date | I |  | OWS 15 ppm alarm and 3-way valve operation tested and found satisfactory.
SIGN Petrov 3rd eng 00 -SEPT-2024
SIGN Ivanov V. C/E 00 -SEPT-2024
date | C | 11.1 | Separated Bilge Oil Tank (FR: 20-28 )
|  | 11.2 | 19.94 M³
|  | 11.3 | 00.00 m³
|  |  | SIGN Ivanov V. C/E 00 -SEPT-2024 | wekly
date | C | 11.1 | M/E L.O. Sludge Tank (FR: 17-19 )
|  | 11.2 | 0.30 M³
|  | 11.3 | 00.00 m³
SIGN Ivanov V. C/E 00 -SEPT-2024
date | C | 11.1 | G/E L.O. Sludge Tank (FR: 14-15 )
|  | 11.2 | 0.30 M³
|  | 11.3 | 00.00 m³
SIGN Ivanov V. C/E 00 -SEPT-2024
date | C | 11.1 | F.O. Sludge Tank (FR: 16-20 )
|  | 11.2 | 1.00 M³
|  | 11.3 | 00.00 m³
SIGN Ivanov V. C/E 00 -SEPT-2024
date | C | 11.1 | S/B L.O. Drain Tank (FR: 17-18 )
|  | 11.2 | 1.71 M³
|  | 11.3 | 00.00 m³
SIGN Ivanov V. C/E 00 -SEPT-2024
date | C | 11.1 | Scav. Box Drain Tank (FR: 22-24 )
|  | 11.2 | 0.40 M³
|  | 11.3 | 00.00 m³
SIGN Ivanov V. C/E 00 -SEPT-2024
date | C | 11.1 | L.O. Drain Tank (FR: 23-25 )
|  | 11.2 | 0.30 M³
|  | 11.3 | 00.00 m³
SIGN Ivanov V. C/E 00 -SEPT-2024
date | C | 11.1 | F.O. Drain Tank (FR: 23-24 )
|  | 11.2 | 0.30 M³
|  | 11.3 | 00.00 m³
SIGN Ivanov V. C/E 00 -SEPT-2024
date | C | 11.1 | No1 Waste Oil Tank (FR: 22-24 )
|  | 11.2 | 1.00 M³
|  | 11.3 | 0.01 M³
SIGN Ivanov V. C/E 00 -SEPT-2024
date | C | 11.1 | No.2 Waste Oil Tank (FR: 21-23 )
|  | 11.2 | 1.00 M³
|  | 11.3 | 00.00 m³
SIGN Ivanov V. C/E 00 -SEPT-2024
2024-08-31 | I |  | Weekly Inventory of Bilge Tank (FR: 11-17 ) capacity 25.02 m³ retained in tank 0,00 m³
SIGN Ivanov V. C/E 00 -SEPT-2024